## PMF calculation (hidden)
Hydro-Consult Engineering Ltd
Project: | Kaligandaki Tinau Diversion Multipurpose Project
Subject: | Probable Maximum Flood (PMF)
Date: | 2018-08-28
Calculated By: R.K. Mishra
| X |  | Y
Project and Location | Catchment Area (C.A.),km2 | PMF, m3/s | PMF/C.A. | References
Dhaulkiganga Dam,Sarda, UP, India | 1300 | 3500 | 2.6923 | Workshop on Flood estiamtion Himalayan Region, 1982 & 1986
Lakhwar Dam, Yamuna, UP, India | 1950 | 11200 | 5.7436 | Workshop on Flood estiamtion Himalayan Region, 1982 & 1987
Jamrani Dam, Yamuna, UP, India | 450 | 6254 | 13.8978 | Workshop on Flood estiamtion Himalayan Region, 1982 & 1988
Pong Dam, Beas, H.P., India | 12560 | 33500 | 2.6672 | Workshop on Flood estiamtion Himalayan Region, 1982 & 1989
Teesta Dam, Teesta, WB, India | 8051 | 30842 | 3.8308 | Workshop on Flood estiamtion Himalayan Region, 1982 & 1990
Koshi High Dam, Kosi, East Nepal | 31773 | 42475 | 1.3368 | Koshi High Dam Project, Indian Water Commission
Upper Arun Dam, Arun, East Nepal | 550 | 4400 | 8 | Upper Arun Hydro Project Feasibility Study, 1991
Upper Arun PH, Arun, East Nepal | 1120 | 5800 | 5.1786 | Upper Arun Hydro Project Feasibility Study, 1991
Arun-3 Dam, Arun, East Nepal | 1400 | 8100 | 5.7857 | Arun 3 Hydroelectric Project, Detailed Design Study, 1990
Arun-3 PH, Arun, East Nepal | 2080 | 10800 | 5.1923 | Arun 3 Hydroelectric Project, Detailed Design Study, 1990
Kulekhani I Dam, Bagmati, Central Nepal | 126 | 2470 | 19.6032 | Kulekhani Hydroelectric Project
Marsyangdi Dam, Central Nepal | 3850 | 12300 | 3.1948 | Marsyangdi Hydroelectric Project
Sapta Gandaki, Central Nepal | 31100 | 33000 | 1.0611 | Sapta Gandaki Hydroelectric Project, Feasibility Study, 1985
Karnali Dam, Karnali, Western Nepal | 42725 | 63100 | 1.4769 | Karnali Multipurpose Project, Feasibility Study
West Seti Dam, Seti, Western Nepal | 3500 | 14600 | 4.1714 | West Seti Hydroelectric Project, Detailed Feasibility, 1990
Matatila, Western U.P. | 20700 | 23389 | 1.1299 | Workshop on Dam Safety Assurance and Rehabiliotation, 1992, CWC
Dukhwan, Western U.P. | 21342 | 24528 | 1.1493 | Workshop on Dam Safety Assurance and Rehabiliotation, 1992, CWC
Hindon, Western U.P | 1336 | 4080 | 3.0539 | Workshop on Dam Safety Assurance and Rehabiliotation, 1992, CWC
Krishni, Western U.P. | 737 | 2980 | 4.0434 | Workshop on Dam Safety Assurance and Rehabiliotation, 1992, CWC
Y= 131.25*(X)-0.447
Kali Gandaki-'A' HEP
C.A. intake below 3600 masl | 3250 | Km2
C.A. PH below 3600 masl | 6050 | Km2
PMF/ C.A. for intake | 3.5342
PMF/ C.A. for PH | 2.677
PMF
Calculated
PMF dam site | 11486.0529 | m3/s
PMF PH site | 16196.0845 | m3/s
Adopted in KG-'A' HEP
PMF dam site | 12000 | m3/s
PMF PH site | 16000 | m3/s
Kaligandaki Tinau Multi-Purpose Diversion Project (KGTDMP)
Catchment Area at intake below 3600 masl |  | 6394.8 | Km2
PMF/ C.A. for intake | 2.6115
PMF
PMF dam site | 16700.1982 | m3/s

## Flood Summary
Hydro-Consult Engineering Ltd
Project: | Kaligandaki Tinau Diversion Multipurpose Project (KTDMP)
Subject: | Flood Estimation
Date: | 2018-08-31
Calculated By: R.K. Mishra
Estimated flood at powerhouse site
S.No. | Return period | CAR with Melamchi (m3/s) | HYDEST | Modified Hydest | Regional Regression analysis method (m3/s) | Regional Flood Frequency Analysis (m3/s)
1 | 2 | 73.0409 | 79.619 | 88.7708 | #VALUE! | #VALUE! | 1 | 88.7708
2 | 5 | 90.6334 | 134.0279 | 158.7744 | #VALUE! | #VALUE! | 3 | 158.7744
3 | 10 | 102.2812 | 175.9495 | 215.1462 | #VALUE! | #VALUE! | 4 | 215.1462
4 | 20 | 113.454 | 220.2404 | 276.4363 | #VALUE! | #VALUE! | 5 | 276.4363
5 | 50 | 127.916 | 283.6369 | 366.6499 | #VALUE! | #VALUE! | 6 | 366.6499
6 | 100 | 138.7533 | 335.6042 | 442.4077 | #VALUE! | #VALUE! | 7 | 442.4077
7 | 200 | 149.5511 | 391.726 | 525.7703 | #VALUE! | #VALUE! | 8 | 525.7703
8 | 500 | 163.7967 | 472.178 | 647.6851 | #VALUE! | #VALUE! | 9 | 647.6851
9 | 1000 | 174.5631 | 538.3357 | 749.7929 | #VALUE! | #VALUE! | 10 | 749.7929
10 | 10000 | 210.3097 | 794.3561 | 1157.6424 | #VALUE! | #VALUE! | 12
1157.6424

## Regional flood frequency analys
Hydro-Consult Engineering Ltd
Hydrological Calculation
Job | Middle Kaligandaki Hydroelectric Project (MKHEP)
Subject | Flood flow estimation
Date | 2018-08-28
Calculated by: S. Shrestha
Checked by: S.P. Bhusal
Flood Ananlysis by Regional Flood Frequency Analysis Method (RFFA)
Result Regional Regression Flood Frequency Analysis
S.No. | Return Period | Flood discharge from RFFA, m3/s
1 | 2 | #VALUE! | 1
2 | 5 | #VALUE! | 2
3 | 10 | #VALUE! | 3
4 | 20 | #VALUE! | 4
5 | 50 | #VALUE! | 5
6 | 100 | #VALUE! | 6
7 | 200 | #VALUE! | 7
8 | 500 | #VALUE! | 8
9 | 1000 | #VALUE! | 9
10 | 10000 | #VALUE! | 11
Method | Return period (years)
| 1 | 2 | 2.33 | 5 | 10 | 20 | 50 | 100 | 200 | 500 | 1000
Log normal | 13.1805 | 38.7977 | 41.8796 | 55.6732 | 67.2525 | 78.6064 | 93.6888 | 105.3166 | 117.2174 | 133.4541 | 146.1671
Log Pearson III | 10.6505 | 40.3726 | 43.467 | 56.0122 | 65.1002 | 72.9528 | 82.0518 | 88.2083 | 93.8653 | 100.7025 | 105.4581
Gumbel | - | 39.3897 | 42.0134 | 53.4119 | 62.6957 | 71.6011 | 83.1281 | 91.766 | 100.3723 | 111.7268 | 120.3082
A.Flood magnitudes of T return period of the stations considered in RFFA
1) Sabhaya at Tumlingtar (602)
Method | Return period (years)
| 1 | 2 | 2.33 | 5 | 10 | 20 | 50 | 100 | 200 | 500 | 1000 | 5000 | 10000
Log normal | #NUM! | #NUM! | #NUM! | #NUM! | #NUM! | #NUM! | #NUM! | #NUM! | #NUM! | #NUM! | #NUM! | #NUM! | #NUM!
Log Pearson III | #NUM! | #NUM! | #NUM! | #NUM! | #NUM! | #NUM! | #NUM! | #NUM! | #NUM! | #NUM! | #NUM! | #NUM! | #NUM!
Gumbel | - | 196.854 | 221.0623 | 326.234 | 411.8948 | 494.0627 | 600.4206 | 680.1209 | 759.5304 | 864.2961 | 943.4756 | 1127.2376 | 1206.3656
2) Hinwa (602.5)
Method | Return period (years)
| 1 | 2 | 2.33 | 5 | 10 | 20 | 50 | 100 | 200 | 500 | 1000 | 5000 | 10000
Log normal | 15.9512 | 42.5771 | 45.642 | 59.1294 | 70.215 | 80.917 | 94.9208 | 105.5763 | 116.3719 | 130.9432 | 142.2393 | 169.5303 | 181.7889
Log Pearson III | 12.8258 | 44.3449 | 47.4032 | 59.4544 | 67.8567 | 74.9064 | 82.8368 | 88.0591 | 92.7552 | 98.2989 | 102.0681 | 109.6658 | 112.5169
Gumbel | - | 42.9389 | 45.5964 | 57.1415 | 66.5448 | 75.5647 | 87.2401 | 95.9891 | 104.7062 | 116.2068 | 124.8986 | 145.0709 | 153.7571
3) Arun River at Turkeghat (604.5)
Method | Return period (years)
| 1 | 2 | 2.33 | 5 | 10 | 20 | 50 | 100 | 200 | 500 | 1000 | 5000 | 10000
Log normal | 1264.0411 | 2843.0882 | 3011.0224 | 3728.5969 | 4296.9256 | 4830.8568 | 5511.3377 | 6017.3406 | 6520.983 | 7188.0838 | 7696.3169 | 8896.4683 | 9424.326
Log Pearson III | 1374.594 | 2798.5842 | 2964.5585 | 3707.1928 | 4334.4681 | 4955.7673 | 5793.0706 | 6449.0721 | 7130.5653 | 8077.4974 | 8833.08 | 10736.0781 | 11626.5317
Gumbel | - | 2825.3623 | 2995.3355 | 3733.7761 | 4335.2251 | 4912.1494 | 5658.9188 | 6218.5173 | 6776.0739 | 7511.6641 | 8067.6057 | 9357.8512 | 9913.4316
4)Arun River at Uwa gaon (600.1)
Method | Return period (years)
| 1 | 2 | 2.33 | 5 | 10 | 20 | 50 | 100 | 200 | 500 | 1000 | 5000 | 10000
Log normal | 858.4032 | 1352.3131 | 1396.5361 | 1574.3583 | 1704.7088 | 1820.4192 | 1960.0285 | 2058.9798 | 2153.9002 | 2274.802 | 2363.6313 | 2563.7034 | 2647.9136
Log Pearson III | 797.6538 | 1370.9925 | 1414.6837 | 1578.2141 | 1686.4433 | 1774.9283 | 1872.9554 | 1937.1025 | 1994.7952 | 2063.228 | 2110.1565 | 2206.4382 | 2243.4002
Gumbel | - | 1333.638 | 1373.297 | 1545.5938 | 1685.927 | 1820.5379 | 1994.778 | 2125.3464 | 2255.4384 | 2427.0701 | 2556.7853 | 2857.832 | 2987.4629
5) Kali Gandaki at Seti Beni (410)
Method | Return period (years)
| 1 | 2 | 2.33 | 5 | 10 | 20 | 50 | 100 | 200 | 500 | 1000 | 5000 | 10000
Log normal | #REF! | #REF! | #REF! | #REF! | #REF! | #REF! | #REF! | #REF! | #REF! | #REF! | #REF! | #REF! | #REF!
Log Pearson III | #REF! | #REF! | #REF! | #REF! | #REF! | #REF! | #REF! | #REF! | #REF! | #REF! | #REF! | #REF! | #REF!
Gumbel | - | #REF! | #REF! | #REF! | #REF! | #REF! | #REF! | #REF! | #REF! | #REF! | #REF! | #REF! | #REF!
6) Kali Gandaki at Kumal Gaon(Ansing 419.1)
Method | Return period (years)
| 1 | 2 | 2.33 | 5 | 10 | 20 | 50 | 100 | 200 | 500 | 1000 | 5000 | 10000
Log normal | #REF! | #REF! | #REF! | #REF! | #REF! | #REF! | #REF! | #REF! | #REF! | #REF! | #REF! | #REF! | #REF!
Log Pearson III | #REF! | #REF! | #REF! | #REF! | #REF! | #REF! | #REF! | #REF! | #REF! | #REF! | #REF! | #REF! | #REF!
Gumbel | - | #REF! | #REF! | #REF! | #REF! | #REF! | #REF! | #REF! | #REF! | #REF! | #REF! | #REF! | #REF!
7) Kali Gandaki Kotagaon (420)
Method | Return period (years)
| 1 | 2 | 2.33 | 5 | 10 | 20 | 50 | 100 | 200 | 500 | 1000 | 5000 | 10000
Log normal | #REF! | #REF! | #REF! | #REF! | #REF! | #REF! | #REF! | #REF! | #REF! | #REF! | #REF! | #REF! | #REF!
Log Pearson III | #REF! | #REF! | #REF! | #REF! | #REF! | #REF! | #REF! | #REF! | #REF! | #REF! | #REF! | #REF! | #REF!
Gumbel | - | #REF! | #REF! | #REF! | #REF! | #REF! | #REF! | #REF! | #REF! | #REF! | #REF! | #REF! | #REF!
| 1 | 2 | 3 | 4 | 5 | 6 | 7 | 8 | 9 | 10 | 11 | 12 | 13
8) Kali Gandaki Tatopani (403.5)
Method | Return period (years)
| 1 | 2 | 2.33 | 5 | 10 | 20 | 50 | 100 | 200 | 500 | 1000 | 5000 | 10000
Log normal | #REF! | #REF! | #REF! | #REF! | #REF! | #REF! | #REF! | #REF! | #REF! | #REF! | #REF! | #REF! | #REF!
Log Pearson III | #REF! | #REF! | #REF! | #REF! | #REF! | #REF! | #REF! | #REF! | #REF! | #REF! | #REF! | #REF! | #REF!
Gumbel | - | #REF! | #REF! | #REF! | #REF! | #REF! | #REF! | #REF! | #REF! | #REF! | #REF! | #REF! | #REF!
| 1 | 2 | 3 | 4 | 5 | 6 | 7 | 8 | 9 | 10 | 11 | 12 | 13
B. Catchment details of the stations considered in flood frequency analysis
S.no. | Station Name | Station Index | Total Area, km2 | Area below 3000 masl | 3000 masl < Area < 5000 masl | Area above 5000 masl | Area below 5000 masl
1 | Isuwa at Intake | - | 160.79 | 10.02% | 61.68% | 28.3% | 115.28
2 | Powerhouse river-1 | - | 27542.5589 | 2.545% | 58.45% | 39% | 16800.31
3 | Powerhouse river-2 | - | 217.8918 | 32.27% | 63.98% | 3.75% | 209.73
4 | Uwa Gaon | 600.1 | 27090.7629 | 1.618% | 58.9% | 39.48% | 16396.2
5 | Sabhaya | 602 | 391.36 | 92.28% | 7.717% | 0% | 391.36
6 | Hinwa | 602.5 | 148.14 | 96.03% | 3.969% | 0% | 148.14
7 | Turkeghat | 604.5 | 28601.8938 | 5.13% | 57.28% | 37.59% | 17849.7
Flood freequency analysis result of 4 gauging stations
Gauge station | Catchment area, km2 |  |  | Q2 | Q2.33 | Q5 | Q10 | Q20 | Q50 | Q100 | Q200 | Q500 | Q1000 | Q5000 | Q10000
| Total | Below 5000 | Above 5000
Uwa Gaon | 27090.7629 | 16396.2 | 10694.5629 | 1333.638 | 1373.297 | 1545.5938 | 1685.927 | 1820.5379 | 1994.778 | 2125.3464 | 2255.4384 | 2427.0701 | 2556.7853 | 2857.832 | 2987.4629
Sabhaya | 391.36 | 391.36 | 0 | #NUM! | #NUM! | #NUM! | #NUM! | #NUM! | #NUM! | #NUM! | #NUM! | #NUM! | #NUM! | #NUM! | #NUM!
Hinwa | 148.14 | 148.14 | 0 | 42.9389 | 45.5964 | 57.1415 | 66.5448 | 75.5647 | 87.2401 | 95.9891 | 104.7062 | 116.2068 | 124.8986 | 145.0709 | 153.7571
Turkeghat | 28601.8938 | 17849.7 | 10752.1938 | 2798.5842 | 2964.5585 | 3707.1928 | 4334.4681 | 4955.7673 | 5793.0706 | 6449.0721 | 7130.5653 | 8077.4974 | 8833.08 | 10736.0781 | 11626.5317
C. Regional Flood Frequency analysis
T year flood magnitude of the stations considered in RFFA
Gauge station | Catchment area Km2 |  | Q2 | Q2.33 | Q5 | Q10 | Q20 | Q50 | Q100 | Q200 | Q500 | Q1000 | Q5000 | Q10000
| Total | Below 5000 masl | 2 | 2.33 | 5 | 10 | 20 | 50 | 100 | 200 | 500 | 1000 | 5000 | 10000
Uwa Gaon | 27090.7629 | 16396.2 | 1333.638 | 1373.297 | 1545.5938 | 1685.927 | 1820.5379 | 1994.778 | 2125.3464 | 2255.4384 | 2427.0701 | 2556.7853 | 2857.832 | 2987.4629
Sabhaya | 391.36 | 391.36 | #NUM! | #NUM! | #NUM! | #NUM! | #NUM! | #NUM! | #NUM! | #NUM! | #NUM! | #NUM! | #NUM! | #NUM!
Hinwa | 148.14 | 148.14 | 42.9389 | 45.5964 | 57.1415 | 66.5448 | 75.5647 | 87.2401 | 95.9891 | 104.7062 | 116.2068 | 124.8986 | 145.0709 | 153.7571
Turkeghat | 28601.8938 | 17849.7 | 2798.5842 | 2964.5585 | 3707.1928 | 4334.4681 | 4955.7673 | 5793.0706 | 6449.0721 | 7130.5653 | 8077.4974 | 8833.08 | 10736.0781 | 11626.5317
Values of QT/Q2.33
Gauge station | Catchment area Km2 |  | Q2 | Q5 | Q10 | Q20 | Q50 | Q100 | Q200 | Q500 | Q1000 | Q5000 | Q10000
| Total | Below 5000 masl | 2 | 5 | 10 | 20 | 50 | 100 | 200 | 500 | 1000 | 5000 | 10000
Uwa Gaon | 27090.7629 | 16396.2 | 0.97112 | 1.1255 | 1.2276 | 1.3257 | 1.4525 | 1.5476 | 1.6424 | 1.7673 | 1.8618 | 2.081 | 2.1754
Sabhaya | 391.36 | 391.36 | #NUM! | #NUM! | #NUM! | #NUM! | #NUM! | #NUM! | #NUM! | #NUM! | #NUM! | #NUM! | #NUM!
Hinwa | 148.14 | 148.14 | 0.94172 | 1.2532 | 1.4594 | 1.6573 | 1.9133 | 2.1052 | 2.2964 | 2.5486 | 2.7392 | 3.1816 | 3.3721
Turkeghat | 28601.8938 | 17849.7 | 0.94401 | 1.2505 | 1.4621 | 1.6717 | 1.9541 | 2.1754 | 2.4053 | 2.7247 | 2.9796 | 3.6215 | 3.9218
Return period | Q2 | Q5 | Q10 | Q20 | Q50 | Q100 | Q200 | Q500 | Q1000 | Q5000 | Q10000
| 2 | 5 | 10 | 20 | 50 | 100 | 200 | 500 | 1000 | 5000 | 10000 | X
Median Flood Ratio (MFR) | #NUM! | #NUM! | #NUM! | #NUM! | #NUM! | #NUM! | #NUM! | #NUM! | #NUM! | #NUM! | #NUM! | Y
Logarithmic plot
Log(T) | 0.30103 | 0.69897 | 1 | 1.301 | 1.699 | 2 | 2.301 | 2.699 | 3 | 3.699 | 4
Log (MFR) | #NUM! | #NUM! | #NUM! | #NUM! | #NUM! | #NUM! | #NUM! | #NUM! | #NUM! | #NUM! | #NUM!
Uwa Gaon | -0.012727 | 0.051331 | 0.089074 | 0.12244 | 0.16213 | 0.18967 | 0.21547 | 0.24732 | 0.26993 | 0.31827 | 0.33754
Sabhaya | #NUM! | #NUM! | #NUM! | #NUM! | #NUM! | #NUM! | #NUM! | #NUM! | #NUM! | #NUM! | #NUM!
Hinwa | -0.026079 | 0.098021 | 0.16418 | 0.21939 | 0.28179 | 0.32329 | 0.36104 | 0.4063 | 0.43763 | 0.50265 | 0.5279
Turkeghat | -0.025022 | 0.097085 | 0.16498 | 0.22315 | 0.29095 | 0.33754 | 0.38116 | 0.43532 | 0.47415 | 0.55889 | 0.59349
[13 empty] | Q2.33 | a | b | c
Equation given by the plot of Mean Annual Flood versus Catchment Area |  |  |  | a * A2+ b* A + c | [8 empty] | Coefficients | #VALUE! | #VALUE! | #VALUE!
|  |  | Q2.33 = | 0.0000552744* A2 - 0.8422* A + 356.979 | [9 empty] | #VALUE! | #VALUE! | #VALUE!
|  |  |  | Where, A= Area of catchment below 5000 masl | [8 empty] | R2 | #VALUE! | #VALUE! | #VALUE!
[13 empty] | Stats | #VALUE! | #VALUE! | #VALUE!
Catchment area below 5000 masl at Ph site of isuwa |  | 209.73 | Km2 | [10 empty] | #VALUE! | #VALUE! | #VALUE!
[14 empty] | #VALUE! | #VALUE! | #VALUE!
[14 empty] | #VALUE! | #VALUE! | #VALUE!
Return period | Q2 | Q5 | Q10 | Q20 | Q50 | Q100 | Q200 | Q500 | Q1000 | Q5000 | Q10000 |  |  | #VALUE! | #VALUE! | #VALUE!
| 2 | 5 | 10 | 20 | 50 | 100 | 200 | 500 | 1000 | 5000 | 10000
Isuwa at Powerhouse | #VALUE! | #VALUE! | #VALUE! | #VALUE! | #VALUE! | #VALUE! | #VALUE! | #VALUE! | #VALUE! | #VALUE! | #VALUE!

## CAR FFA
Hydro-Consult Engineering Ltd
Project: Kaligandaki Tinau Diversion Multipurpose Project (KTDMP)
Project: Kaligandaki Tinau Diversion Multipurpose Project
Subject: Flood Estimation
Date | 2018-08-31
Calculated By: R.K. Mishra
1) Flood flow analysis (CAR Method)
1) Sabhaya at Tumlingtar (602)
Method | Return period (years)
| 1 | 2 | 2.33 | 5 | 10 | 20 | 50 | 100 | 200 | 500 | 1000 | 5000 | 10000
Log normal | #NUM! | #NUM! | #NUM! | #NUM! | #NUM! | #NUM! | #NUM! | #NUM! | #NUM! | #NUM! | #NUM! | #NUM! | #NUM!
Log Pearson III | #NUM! | #NUM! | #NUM! | #NUM! | #NUM! | #NUM! | #NUM! | #NUM! | #NUM! | #NUM! | #NUM! | #NUM! | #NUM!
Gumbel | - | 196.854 | 221.0623 | 326.234 | 411.8948 | 494.0627 | 600.4206 | 680.1209 | 759.5304 | 864.2961 | 943.4756 | 1127.2376 | 1206.3656
2) Hinwa (602.5)
Method | Return period (years)
| 1 | 2 | 2.33 | 5 | 10 | 20 | 50 | 100 | 200 | 500 | 1000 | 5000 | 10000
Log normal (m3/s) | 15.9512 | 42.5771 | 45.642 | 59.1294 | 70.215 | 80.917 | 94.9208 | 105.5763 | 116.3719 | 130.9432 | 142.2393 | 169.5303 | 181.7889
Log Pearson III (m3/s) | 12.8258 | 44.3449 | 47.4032 | 59.4544 | 67.8567 | 74.9064 | 82.8368 | 88.0591 | 92.7552 | 98.2989 | 102.0681 | 109.6658 | 112.5169
Gumbel (m3/s) | - | 42.9389 | 45.5964 | 57.1415 | 66.5448 | 75.5647 | 87.2401 | 95.9891 | 104.7062 | 116.2068 | 124.8986 | 145.0709 | 153.7571
3) Arun River at Turkeghat (604.5)
Method | Return period (years)
| 1 | 2 | 2.33 | 5 | 10 | 20 | 50 | 100 | 200 | 500 | 1000 | 5000 | 10000
Log normal (m3/s) | 1264.0411 | 2843.0882 | 3011.0224 | 3728.5969 | 4296.9256 | 4830.8568 | 5511.3377 | 6017.3406 | 6520.983 | 7188.0838 | 7696.3169 | 8896.4683 | 9424.326
Log Pearson III (m3/s) | 1374.594 | 2798.5842 | 2964.5585 | 3707.1928 | 4334.4681 | 4955.7673 | 5793.0706 | 6449.0721 | 7130.5653 | 8077.4974 | 8833.08 | 10736.0781 | 11626.5317
Gumbel (m3/s) | - | 2825.3623 | 2995.3355 | 3733.7761 | 4335.2251 | 4912.1494 | 5658.9188 | 6218.5173 | 6776.0739 | 7511.6641 | 8067.6057 | 9357.8512 | 9913.4316
5) Melamchi at Helambu (627.5)
Method | Return period (years)
| 1 | 2 | 2.33 | 5 | 10 | 20 | 50 | 100 | 200 | 500 | 1000 | 5000 | 10000
Log normal (m3/s) | 26.2416 | 49.728 | 52.0302 | 61.5832 | 68.8731 | 75.5376 | 83.8102 | 89.8214 | 95.6993 | 103.3395 | 109.0597 | 122.2628 | 127.9485
Log Pearson III (m3/s) | 28.0168 | 49.1295 | 51.4132 | 61.3193 | 69.3544 | 77.0686 | 87.1435 | 94.8173 | 102.6126 | 113.183 | 121.4255 | 141.5464 | 150.6903
Gumbel (m3/s) | - | 49.0781 | 51.2899 | 60.899 | 68.7254 | 76.2327 | 85.9502 | 93.232 | 100.4873 | 110.0593 | 117.2936 | 134.0831 | 141.3127
Flood flow at Isuwa powerhouse site-2 from Melamchi
Area below 5000 m
Melamchi | 94.69 | Km2
MKHEP at ph-side-2 | 209.73 | Km2
Transpose factor | 1.4883 |  | factor | 1
Method | Return period (years)
| 1 | 2 | 2.33 | 5 | 10 | 20 | 50 | 100 | 200 | 500 | 1000 | 5000 | 10000
Probability of Exceedance, % | 100% | 50% | 42.92% | 20% | 10% | 5% | 2% | 1% | 0.5% | 0.2% | 0.1% | 0.02% | 0.01%
Log normal (m3/s) | 39.0543 | 74.008 | 77.4344 | 91.6517 | 102.501 | 112.4194 | 124.7312 | 133.6774 | 142.4252 | 153.7959 | 162.3089 | 181.9586 | 190.4203
Log Pearson III (m3/s) | 41.6963 | 73.1174 | 76.5161 | 91.2589 | 103.2172 | 114.6979 | 129.692 | 141.1125 | 152.714 | 168.4455 | 180.7125 | 210.6576 | 224.2661
Gumbel (m3/s) | 0 | 73.0409 | 76.3326 | 90.6334 | 102.2812 | 113.454 | 127.916 | 138.7533 | 149.5511 | 163.7967 | 174.5631 | 199.5503 | 210.3097
|  | 1 | 2 | 3 | 4 | 5 | 6 | 7 | 8 | 9 | 10 | 11 | 12
|  | Log normal (m3/s) | Log Pearson III (m3/s) | Gumbel (m3/s)
|  | 39.0543 | 41.6963 | 0 |  |  | 39.0543 | 41.6963 | 0
|  | 74.008 | 73.1174 | 73.0409 |  |  | 74.008 | 73.1174 | 73.0409
|  | 77.4344 | 76.5161 | 76.3326 |  |  | 77.4344 | 76.5161 | 76.3326
|  | 91.6517 | 91.2589 | 90.6334 |  |  | 91.6517 | 91.2589 | 90.6334
|  | 102.501 | 103.2172 | 102.2812 |  |  | 102.501 | 103.2172 | 102.2812
|  | 112.4194 | 114.6979 | 113.454 |  |  | 112.4194 | 114.6979 | 113.454
|  | 124.7312 | 129.692 | 127.916 |  |  | 124.7312 | 129.692 | 127.916
|  | 133.6774 | 141.1125 | 138.7533 |  |  | 133.6774 | 141.1125 | 138.7533
|  | 142.4252 | 152.714 | 149.5511 |  |  | 142.4252 | 152.714 | 149.5511
|  | 153.7959 | 168.4455 | 163.7967 |  |  | 153.7959 | 168.4455 | 163.7967
|  | 162.3089 | 180.7125 | 174.5631 |  |  | 162.3089 | 180.7125 | 174.5631
|  | 181.9586 | 210.6576 | 199.5503 |  |  | 181.9586 | 210.6576 | 199.5503
|  | 190.4203 | 224.2661 | 210.3097 |  |  | 190.4203 | 224.2661 | 210.3097
Flood flow at MKHEP Intake site from Setibeni
Area below 4500 m
Setibeni | #REF! | 1: Km2
MKHEP at Intake | #REF! | 1: Km2
Transpose factor | #REF!
Method | Return period (years)
| 0 | 133.6774 | 141.1125 | 138.7533 | 0 | 0 | 133.6774 | 141.1125 | 138.7533 | 0 | 0 | 0 | 0
Probability of Exceedance, % | #DIV/0! | 0.7481% | 0.7087% | 0.7207% | #DIV/0! | #DIV/0! | 0.7481% | 0.7087% | 0.7207% | #DIV/0! | #DIV/0! | #DIV/0! | #DIV/0!
Log normal (m3/s) | #REF! | #REF! | #REF! | #REF! | #REF! | #REF! | #REF! | #REF! | #REF! | #REF! | #REF! | #REF! | #REF!
Log Pearson III (m3/s) | #REF! | #REF! | #REF! | #REF! | #REF! | #REF! | #REF! | #REF! | #REF! | #REF! | #REF! | #REF! | #REF!
Gumbel (m3/s) |  | #REF! | #REF! | #REF! | #REF! | #REF! | #REF! | #REF! | #REF! | #REF! | #REF! | #REF! | #REF!
|  | 1 | 2 | 3 | 4 | 5 | 6 | 7 | 8 | 9 | 10 | 11 | 12

## Regional regression analysis (hidden)
Hydro-Consult Engineering Ltd
Hydrological Calculation
Job | Middle Kaligandaki Hydroelectric Project (MKHEP)
Subject | Flood flow estimation
Date | 2018-08-30
Calculated by: S. Shrestha
Checked by: S.P. Bhusal
Flood Ananlysis by Regional Regression Flood Analysis Method (RRFA)
1.) Marsyangdi at Bhakunde Besi (439.35)
Method | Return period (years)
| 1 | 2 | 2.33 | 5 | 10 | 20 | 50 | 100 | 200 | 500 | 1000
Log normal | 13.1805 | 38.7977 | 41.8796 | 55.6732 | 67.2525 | 78.6064 | 93.6888 | 105.3166 | 117.2174 | 133.4541 | 146.1671
Log Pearson III | 10.6505 | 40.3726 | 43.467 | 56.0122 | 65.1002 | 72.9528 | 82.0518 | 88.2083 | 93.8653 | 100.7025 | 105.4581
Gumbel | - | 39.3897 | 42.0134 | 53.4119 | 62.6957 | 71.6011 | 83.1281 | 91.766 | 100.3723 | 111.7268 | 120.3082
Result Regional Regression Flood Frequency Analysis
Catchment area below 5000 masl at Isuwa powerhouse-2 |  | 209.73 | Km2
Return Period, T | Flood, m3/s
2 | #VALUE!
2.33 | #VALUE!
5 | #VALUE!
10 | #VALUE!
20 | #VALUE!
50 | #VALUE!
100 | #VALUE!
200 | #VALUE!
500 | #VALUE!
1000 | #VALUE!
10000 | #VALUE!
A.Flood magnitudes of T return period of the stations considered in RRFA
1) Sabhaya at Tumlingtar (602)
Method | Return period (years)
| 1 | 2 | 2.33 | 5 | 10 | 20 | 50 | 100 | 200 | 500 | 1000 | 5000 | 10000
Log normal | #NUM! | #NUM! | #NUM! | #NUM! | #NUM! | #NUM! | #NUM! | #NUM! | #NUM! | #NUM! | #NUM! | #NUM! | #NUM!
Log Pearson III | #NUM! | #NUM! | #NUM! | #NUM! | #NUM! | #NUM! | #NUM! | #NUM! | #NUM! | #NUM! | #NUM! | #NUM! | #NUM!
Gumbel | - | 196.854 | 221.0623 | 326.234 | 411.8948 | 494.0627 | 600.4206 | 680.1209 | 759.5304 | 864.2961 | 943.4756 | 1127.2376 | 1206.3656
2) Hinwa (602.5)
Method | Return period (years)
| 1 | 2 | 2.33 | 5 | 10 | 20 | 50 | 100 | 200 | 500 | 1000 | 5000 | 10000
Log normal | 15.9512 | 42.5771 | 45.642 | 59.1294 | 70.215 | 80.917 | 94.9208 | 105.5763 | 116.3719 | 130.9432 | 142.2393 | 169.5303 | 181.7889
Log Pearson III | 12.8258 | 44.3449 | 47.4032 | 59.4544 | 67.8567 | 74.9064 | 82.8368 | 88.0591 | 92.7552 | 98.2989 | 102.0681 | 109.6658 | 112.5169
Gumbel | - | 42.9389 | 45.5964 | 57.1415 | 66.5448 | 75.5647 | 87.2401 | 95.9891 | 104.7062 | 116.2068 | 124.8986 | 145.0709 | 153.7571
3) Arun River at Turkeghat (604.5)
Method | Return period (years)
| 1 | 2 | 2.33 | 5 | 10 | 20 | 50 | 100 | 200 | 500 | 1000 | 5000 | 10000
Log normal | 1264.0411 | 2843.0882 | 3011.0224 | 3728.5969 | 4296.9256 | 4830.8568 | 5511.3377 | 6017.3406 | 6520.983 | 7188.0838 | 7696.3169 | 8896.4683 | 9424.326
Log Pearson III | 1374.594 | 2798.5842 | 2964.5585 | 3707.1928 | 4334.4681 | 4955.7673 | 5793.0706 | 6449.0721 | 7130.5653 | 8077.4974 | 8833.08 | 10736.0781 | 11626.5317
Gumbel | - | 2825.3623 | 2995.3355 | 3733.7761 | 4335.2251 | 4912.1494 | 5658.9188 | 6218.5173 | 6776.0739 | 7511.6641 | 8067.6057 | 9357.8512 | 9913.4316
4)Arun River at Uwa gaon (600.1)
Method | Return period (years)
| 1 | 2 | 2.33 | 5 | 10 | 20 | 50 | 100 | 200 | 500 | 1000 | 5000 | 10000
Log normal | 858.4032 | 1352.3131 | 1396.5361 | 1574.3583 | 1704.7088 | 1820.4192 | 1960.0285 | 2058.9798 | 2153.9002 | 2274.802 | 2363.6313 | 2563.7034 | 2647.9136
Log Pearson III | 797.6538 | 1370.9925 | 1414.6837 | 1578.2141 | 1686.4433 | 1774.9283 | 1872.9554 | 1937.1025 | 1994.7952 | 2063.228 | 2110.1565 | 2206.4382 | 2243.4002
Gumbel | - | 1333.638 | 1373.297 | 1545.5938 | 1685.927 | 1820.5379 | 1994.778 | 2125.3464 | 2255.4384 | 2427.0701 | 2556.7853 | 2857.832 | 2987.4629
5) Kali Gandaki at Seti Beni (410)
Method | Return period (years)
| 1 | 2 | 2.33 | 5 | 10 | 20 | 50 | 100 | 200 | 500 | 1000 | 5000 | 10000
Log normal | #REF! | #REF! | #REF! | #REF! | #REF! | #REF! | #REF! | #REF! | #REF! | #REF! | #REF! | #REF! | #REF!
Log Pearson III | #REF! | #REF! | #REF! | #REF! | #REF! | #REF! | #REF! | #REF! | #REF! | #REF! | #REF! | #REF! | #REF!
Gumbel | - | #REF! | #REF! | #REF! | #REF! | #REF! | #REF! | #REF! | #REF! | #REF! | #REF! | #REF! | #REF!
6) Kali Gandaki at Kumal Gaon(Ansing 419.1)
Method | Return period (years)
| 1 | 2 | 2.33 | 5 | 10 | 20 | 50 | 100 | 200 | 500 | 1000 | 5000 | 10000
Log normal | #REF! | #REF! | #REF! | #REF! | #REF! | #REF! | #REF! | #REF! | #REF! | #REF! | #REF! | #REF! | #REF!
Log Pearson III | #REF! | #REF! | #REF! | #REF! | #REF! | #REF! | #REF! | #REF! | #REF! | #REF! | #REF! | #REF! | #REF!
Gumbel | - | #REF! | #REF! | #REF! | #REF! | #REF! | #REF! | #REF! | #REF! | #REF! | #REF! | #REF! | #REF!
7) Kali Gandaki Kotagaon (420)
Method | Return period (years)
| 1 | 2 | 2.33 | 5 | 10 | 20 | 50 | 100 | 200 | 500 | 1000 | 5000 | 10000
Log normal | #REF! | #REF! | #REF! | #REF! | #REF! | #REF! | #REF! | #REF! | #REF! | #REF! | #REF! | #REF! | #REF!
Log Pearson III | #REF! | #REF! | #REF! | #REF! | #REF! | #REF! | #REF! | #REF! | #REF! | #REF! | #REF! | #REF! | #REF!
Gumbel | - | #REF! | #REF! | #REF! | #REF! | #REF! | #REF! | #REF! | #REF! | #REF! | #REF! | #REF! | #REF!
| 1 | 2 | 3 | 4 | 5 | 6 | 7 | 8 | 9 | 10 | 11 | 12 | 13
8) Kali Gandaki Tatopani (403.5)
Method | Return period (years)
| 1 | 2 | 2.33 | 5 | 10 | 20 | 50 | 100 | 200 | 500 | 1000 | 5000 | 10000
Log normal | #REF! | #REF! | #REF! | #REF! | #REF! | #REF! | #REF! | #REF! | #REF! | #REF! | #REF! | #REF! | #REF!
Log Pearson III | #REF! | #REF! | #REF! | #REF! | #REF! | #REF! | #REF! | #REF! | #REF! | #REF! | #REF! | #REF! | #REF!
Gumbel | - | #REF! | #REF! | #REF! | #REF! | #REF! | #REF! | #REF! | #REF! | #REF! | #REF! | #REF! | #REF!
| 1 | 2 | 3 | 4 | 5 | 6 | 7 | 8 | 9 | 10 | 11 | 12 | 13
B. Catchment details of the stations considered in flood analysis
S.no. | Station Name | Station Index | Total Area, km2 | Area below 3000 masl | 3000 masl < Area < 5000 masl | Area above 5000 masl | Area below 5000 masl
1 | Isuwa at Intake | - | 160.79 | 10.02% | 61.68% | 28.3% | 115.28
2 | Powerhouse river-1 | - | 27542.5589 | 2.545% | 58.45% | 39% | 16800.31
3 | Powerhouse river-2 | - | 217.8918 | 32.27% | 63.98% | 3.75% | 209.73
4 | Uwa Gaon | 600.1 | 27090.7629 | 1.618% | 58.9% | 39.48% | 16396.2
5 | Sabhaya | 602 | 391.36 | 92.28% | 7.717% | 0% | 391.36
6 | Hinwa | 602.5 | 148.14 | 96.03% | 3.969% | 0% | 148.14
7 | Turkeghat | 604.5 | 28601.8938 | 5.13% | 57.28% | 37.59% | 17849.7
Flood freequency analysis result of 4 gauging stations
Gauge station | Catchment area, km2 |  |  | Q2 | Q2.33 | Q5 | Q10 | Q20 | Q50 | Q100 | Q200 | Q500 | Q1000 | Q5000 | Q10000
| Total | Below 5000 | Above 5000
Uwa Gaon | 27090.7629 | 16396.2 | 10694.5629 | 1333.638 | 1373.297 | 1545.5938 | 1685.927 | 1820.5379 | 1994.778 | 2125.3464 | 2255.4384 | 2427.0701 | 2556.7853 | 2857.832 | 2987.4629
Sabhaya | 391.36 | 391.36 | 0 | #NUM! | #NUM! | #NUM! | #NUM! | #NUM! | #NUM! | #NUM! | #NUM! | #NUM! | #NUM! | #NUM! | #NUM!
Hinwa | 148.14 | 148.14 | 0 | 42.9389 | 45.5964 | 57.1415 | 66.5448 | 75.5647 | 87.2401 | 95.9891 | 104.7062 | 116.2068 | 124.8986 | 145.0709 | 153.7571
Turkeghat | 28601.8938 | 17849.7 | 10752.1938 | 2798.5842 | 2964.5585 | 3707.1928 | 4334.4681 | 4955.7673 | 5793.0706 | 6449.0721 | 7130.5653 | 8077.4974 | 8833.08 | 10736.0781 | 11626.5317
C. Regional Regression Flood Frequency Analysis
T year flood magnitude of the stations considered in RRFA
Gauge station | Catchment area Km2 |  | Q2 | Q2.33 | Q5 | Q10 | Q20 | Q50 | Q100 | Q200 | Q500 | Q1000 | Q5000 | Q10000
| Total | Below 5000 masl | 2 | 2.33 | 5 | 10 | 20 | 50 | 100 | 200 | 500 | 1000 | 5000 | 10000
Hinwa | 148.14 | 148.14 | 42.9389 | 45.5964 | 57.1415 | 66.5448 | 75.5647 | 87.2401 | 95.9891 | 104.7062 | 116.2068 | 124.8986 | 145.0709 | 153.7571
Sabhaya | 391.36 | 391.36 | #NUM! | #NUM! | #NUM! | #NUM! | #NUM! | #NUM! | #NUM! | #NUM! | #NUM! | #NUM! | #NUM! | #NUM!
Uwa Gaon | 27090.7629 | 16396.2 | 1333.638 | 1373.297 | 1545.5938 | 1685.927 | 1820.5379 | 1994.778 | 2125.3464 | 2255.4384 | 2427.0701 | 2556.7853 | 2857.832 | 2987.4629
Turkeghat | 28601.8938 | 17849.7 | 2798.5842 | 2964.5585 | 3707.1928 | 4334.4681 | 4955.7673 | 5793.0706 | 6449.0721 | 7130.5653 | 8077.4974 | 8833.08 | 10736.0781 | 11626.5317
[15 empty] | Q2 |  |  |  | Q2.33 |  |  |  | Q5
[15 empty] | a | b | c |  | a | b | c |  | a | b | c
[14 empty] | Coefficients | #VALUE! | #VALUE! | #VALUE! | Coefficients | #VALUE! | #VALUE! | #VALUE! | Coefficients | #VALUE! | #VALUE! | #VALUE!
[14 empty] | Stats | #VALUE! | #VALUE! | #VALUE! | Stats | #VALUE! | #VALUE! | #VALUE! | Stats | #VALUE! | #VALUE! | #VALUE!
[14 empty] | R2 | #VALUE! | #VALUE! | #VALUE! | R2 | #VALUE! | #VALUE! | #VALUE! | R2 | #VALUE! | #VALUE! | #VALUE!
[14 empty] | Stats | #VALUE! | #VALUE! | #VALUE! | Stats | #VALUE! | #VALUE! | #VALUE! | Stats | #VALUE! | #VALUE! | #VALUE!
[15 empty] | #VALUE! | #VALUE! | #VALUE! |  | #VALUE! | #VALUE! | #VALUE! |  | #VALUE! | #VALUE! | #VALUE!
[15 empty] | #VALUE! | #VALUE! | #VALUE! |  | #VALUE! | #VALUE! | #VALUE! |  | #VALUE! | #VALUE! | #VALUE!
[15 empty] | #VALUE! | #VALUE! | #VALUE! |  | #VALUE! | #VALUE! | #VALUE! |  | #VALUE! | #VALUE! | #VALUE!
[15 empty] | #VALUE! | #VALUE! | #VALUE! |  | #VALUE! | #VALUE! | #VALUE! |  | #VALUE! | #VALUE! | #VALUE!
[16 empty] | ax2+bx+c |  |  |  | ax2+bx+c |  |  |  | ax2+bx+c
[15 empty] | Q10 |  |  |  | Q20 |  |  |  | Q50
[15 empty] | a | b | c |  | a | b | c |  | a | b | c
[14 empty] | Coefficients | #VALUE! | #VALUE! | #VALUE! | Coefficients | #VALUE! | #VALUE! | #VALUE! | Coefficients | #VALUE! | #VALUE! | #VALUE!
[14 empty] | Stats | #VALUE! | #VALUE! | #VALUE! | Stats | #VALUE! | #VALUE! | #VALUE! | Stats | #VALUE! | #VALUE! | #VALUE!
[14 empty] | R2 | #VALUE! | #VALUE! | #VALUE! | R2 | #VALUE! | #VALUE! | #VALUE! | R2 | #VALUE! | #VALUE! | #VALUE!
[14 empty] | Stats | #VALUE! | #VALUE! | #VALUE! | Stats | #VALUE! | #VALUE! | #VALUE! | Stats | #VALUE! | #VALUE! | #VALUE!
[15 empty] | #VALUE! | #VALUE! | #VALUE! |  | #VALUE! | #VALUE! | #VALUE! |  | #VALUE! | #VALUE! | #VALUE!
[15 empty] | #VALUE! | #VALUE! | #VALUE! |  | #VALUE! | #VALUE! | #VALUE! |  | #VALUE! | #VALUE! | #VALUE!
[15 empty] | #VALUE! | #VALUE! | #VALUE! |  | #VALUE! | #VALUE! | #VALUE! |  | #VALUE! | #VALUE! | #VALUE!
[15 empty] | #VALUE! | #VALUE! | #VALUE! |  | #VALUE! | #VALUE! | #VALUE! |  | #VALUE! | #VALUE! | #VALUE!
[16 empty] | ax2+bx+c |  |  |  | ax2+bx+c |  |  |  | ax2+bx+c
[15 empty] | Q100 |  |  |  | Q200 |  |  |  | Q500
[15 empty] | a | b | c |  | a | b | c |  | a | b | c
[14 empty] | Coefficients | #VALUE! | #VALUE! | #VALUE! | Coefficients | #VALUE! | #VALUE! | #VALUE! | Coefficients | #VALUE! | #VALUE! | #VALUE!
[14 empty] | Stats | #VALUE! | #VALUE! | #VALUE! | Stats | #VALUE! | #VALUE! | #VALUE! | Stats | #VALUE! | #VALUE! | #VALUE!
[14 empty] | R2 | #VALUE! | #VALUE! | #VALUE! | R2 | #VALUE! | #VALUE! | #VALUE! | R2 | #VALUE! | #VALUE! | #VALUE!
[14 empty] | Stats | #VALUE! | #VALUE! | #VALUE! | Stats | #VALUE! | #VALUE! | #VALUE! | Stats | #VALUE! | #VALUE! | #VALUE!
[15 empty] | #VALUE! | #VALUE! | #VALUE! |  | #VALUE! | #VALUE! | #VALUE! |  | #VALUE! | #VALUE! | #VALUE!
[15 empty] | #VALUE! | #VALUE! | #VALUE! |  | #VALUE! | #VALUE! | #VALUE! |  | #VALUE! | #VALUE! | #VALUE!
[15 empty] | #VALUE! | #VALUE! | #VALUE! |  | #VALUE! | #VALUE! | #VALUE! |  | #VALUE! | #VALUE! | #VALUE!
[15 empty] | #VALUE! | #VALUE! | #VALUE! |  | #VALUE! | #VALUE! | #VALUE! |  | #VALUE! | #VALUE! | #VALUE!
[16 empty] | ax2+bx+c |  |  |  | ax2+bx+c |  |  |  | ax2+bx+c
[15 empty] | Q1000 |  |  |  | Q5000 |  |  |  | Q10000
[15 empty] | a | b | c |  | a | b | c |  | a | b | c
[14 empty] | Coefficients | #VALUE! | #VALUE! | #VALUE! | Coefficients | #VALUE! | #VALUE! | #VALUE! | Coefficients | #VALUE! | #VALUE! | #VALUE!
[14 empty] | Stats | #VALUE! | #VALUE! | #VALUE! | Stats | #VALUE! | #VALUE! | #VALUE! | Stats | #VALUE! | #VALUE! | #VALUE!
[14 empty] | R2 | #VALUE! | #VALUE! | #VALUE! | R2 | #VALUE! | #VALUE! | #VALUE! | R2 | #VALUE! | #VALUE! | #VALUE!
[14 empty] | Stats | #VALUE! | #VALUE! | #VALUE! | Stats | #VALUE! | #VALUE! | #VALUE! | Stats | #VALUE! | #VALUE! | #VALUE!
[15 empty] | #VALUE! | #VALUE! | #VALUE! |  | #VALUE! | #VALUE! | #VALUE! |  | #VALUE! | #VALUE! | #VALUE!
[15 empty] | #VALUE! | #VALUE! | #VALUE! |  | #VALUE! | #VALUE! | #VALUE! |  | #VALUE! | #VALUE! | #VALUE!
[15 empty] | #VALUE! | #VALUE! | #VALUE! |  | #VALUE! | #VALUE! | #VALUE! |  | #VALUE! | #VALUE! | #VALUE!
[15 empty] | #VALUE! | #VALUE! | #VALUE! |  | #VALUE! | #VALUE! | #VALUE! |  | #VALUE! | #VALUE! | #VALUE!
`

## Station Details
S.no. | Station Name | Station Index | Total Area, km2 | Area below 3000 masl | 3000 masl < Area < 5000 masl | Area above 5000 masl | Area below 5000 masl
1 | Isuwa at Intake | - | 160.79 | 10.02% | 61.68% | 28.3% | 115.28
2 | Powerhouse river-1 | - | 27542.5589 | 2.545% | 58.45% | 39% | 16800.31
3 | Powerhouse river-2 | - | 217.8918 | 32.27% | 63.98% | 3.75% | 209.73
4 | Uwa Gaon | 600.1 | 27090.7629 | 1.618% | 58.9% | 39.48% | 16396.2
5 | Sabhaya | 602 | 391.36 | 92.28% | 7.717% | 0% | 391.36
6 | Hinwa | 602.5 | 148.14 | 96.03% | 3.969% | 0% | 148.14
7 | Turkeghat | 604.5 | 28601.8938 | 5.13% | 57.28% | 37.59% | 17849.7
8 | Melamchi | 627.5 | 109.83 | 6.9% | 79.3% | 13.8% | 94.69

## Sabhaya (602)
Hydro Consult Pvt Ltd |  |  |  | Calculated by: S. Shrestha
Hydrological Calculation |  |  |  | Checked by: S.P. Bhusal
Job | Due Deligence Study of Isuwa Khola Cascade |  |  | Refernce: Applied Hydrology by VT Chow
Subject | Frequency analysis of station
Date | 2021-12-17
River: |  | Sabhaya
Station No. |  | 602
Location: |  | Tumlingtar
Flow data
Year | Maximum flow
| X = Qi | y = log(x)
1974 | 210 | 2.3222
1975 | 360 | 2.5563
1976 | 222 | 2.3464
1977 | 154 | 2.1875
1978 | 0 | #NUM!
1979 | 532 | 2.7259
1980 | 0 | #NUM!
1981 | 215 | 2.3324
1982 | 489 | 2.6893
1983 | 694 | 2.8414
1984 | 131 | 2.1173
1985 | 222 | 2.3464
1986 | 108 | 2.0334
1987 | 459 | 2.6618
1988 | 213 | 2.3284
1989 | 314 | 2.4969
1990 | 0 | #NUM!
1991 | 215 | 2.3324
1992 | 210 | 2.3222
1993 | 147 | 2.1673
1994 | 274 | 2.4378
1995 | 129 | 2.1106
1996 | 340 | 2.5315
1997 | 108 | 2.0334
1998 | 98 | 1.9912
1999 | 139 | 2.143
2000 | 155 | 2.1903
2001 | 124 | 2.0934
2002 | 110 | 2.0414
2003 | 417 | 2.6201
2004 | 112 | 2.0492
2005 | 98 | 1.9912
2006 | 124 | 2.0934
2007 | 111 | 2.0453
2008 | 133 | 2.1239
2009 | 243 | 2.3856
2010 | 312 | 2.4942
2011 | 250 | 2.3979
2012 | 272 | 2.4346
2013 | 164 | 2.2148
2014 | 302 | 2.48
2015 | 367 | 2.5647
Statistical Parameter
Mean | 220.881 | #NUM!
Std. Deviation | 146.4023 | #NUM!
Coef Skew | 1.1233 | #NUM!
Bimal Nagar (439.7)
Return Period | Parameters |  | Log normal |  |  | Log Pearson III |  |  | Gumbel
| p | w | z | XT | X | KT | XT | X | yT | xT
1 | 1 | 0 | -2.5156 | #NUM! | #NUM! | #NUM! | #NUM! | #NUM!
2 | 0.5 | 1.1774 | -1.6861e-05 | #NUM! | #NUM! | #NUM! | #NUM! | #NUM! | 0.36651 | 196.854
2.33 | 0.42918 | 1.3007 | 0.17808 | #NUM! | #NUM! | #NUM! | #NUM! | #NUM! | 0.57859 | 221.0623
5 | 0.2 | 1.7941 | 0.84145 | #NUM! | #NUM! | #NUM! | #NUM! | #NUM! | 1.4999 | 326.234
10 | 0.1 | 2.146 | 1.2817 | #NUM! | #NUM! | #NUM! | #NUM! | #NUM! | 2.2504 | 411.8948
20 | 0.05 | 2.4477 | 1.6452 | #NUM! | #NUM! | #NUM! | #NUM! | #NUM! | 2.9702 | 494.0627
50 | 0.02 | 2.7971 | 2.0542 | #NUM! | #NUM! | #NUM! | #NUM! | #NUM! | 3.9019 | 600.4206
100 | 0.01 | 3.0349 | 2.3268 | #NUM! | #NUM! | #NUM! | #NUM! | #NUM! | 4.6001 | 680.1209
200 | 0.005 | 3.2552 | 2.5762 | #NUM! | #NUM! | #NUM! | #NUM! | #NUM! | 5.2958 | 759.5304
500 | 0.002 | 3.5255 | 2.8785 | #NUM! | #NUM! | #NUM! | #NUM! | #NUM! | 6.2136 | 864.2961
1000 | 0.001 | 3.7169 | 3.0905 | #NUM! | #NUM! | #NUM! | #NUM! | #NUM! | 6.9073 | 943.4756
5000 | 0.0002 | 4.1273 | 3.5402 | #NUM! | #NUM! | #NUM! | #NUM! | #NUM! | 8.5171 | 1127.2376
10000 | 0.0001 | 4.2919 | 3.7191 | #NUM! | #NUM! | #NUM! | #NUM! | #NUM! | 9.2103 | 1206.3656
ymean
s
Cs
|  |  |  | Log normal |  | Log Pearsion III
s
|  |  | Y100-Y2 | #REF! |  | #REF!
|  |  | dz | 2.3268 |  | #NUM!
|  |  | s | #REF! |  | #REF!
|  |  | ymean | #REF! |  | #REF!
|  |  |  | #REF! |  | #REF!
Note on B16: Shradhye Shrestha: average
Note on B18: Shradhye Shrestha: average
Note on B28: Shradhye Shrestha: average

## Flood from_Sabaya Khola (hidden)
Hydro-Consult Engineering Ltd
Hydrological Calculation
Job | Sankhuwa HEP
Subject | Flood flow estimation
Date | 2022-02-22
Calculated by: SP Bhusal
1.) Flood flow analysis (CAR Method)
Sabaya Khola
Method |  | Return period (years)
|  | 2 | 5 | 10 | 20 | 50 | 100 | 200 | 500 | 1000
Log normal |  | #REF! | #REF! | #REF! | #REF! | #REF! | #REF! | #REF! | #REF! | #REF!
Log Pearson III |  | #REF! | #REF! | #REF! | #REF!
Gumbel
Flood flow at Solukhola HP Intake site
Area below 5000 m
Sabaya Khola | #REF!
Sankhuwa at Intake | #REF! |  | #REF!
Method |  | Return period (years)
|  | 2 | 5 | 10 | 20 | 50 | 100 | 200 | 500 | 1000
Log normal |  | #REF! | #REF! | #REF! | #REF! | #REF! | #REF! | #REF! | #REF! | #REF!
Log Pearson III |  | #REF! | #REF! | #REF! | #REF! | #REF! | #REF! | #REF! | #REF! | #REF!
Gumbel |  | #REF! | #REF! | #REF! | #REF! | #REF! | #REF! | #REF! | #REF! | #REF!
Sabaya Khola | #REF!
Sankhuwa at PH
Method |  | Return period (years)
|  | 2 | 5 | 10 | 20 | 50 | 100 | 200 | 500 | 1000
Log normal |  | #REF! | #REF! | #REF! | #REF! | #REF! | #REF! | #REF! | #REF! | #REF!
Log Pearson III |  | #REF! | #REF! | #REF! | #REF! | #REF! | #REF! | #REF! | #REF! | #REF!
Gumbel |  | #REF! | #REF! | #REF! | #REF! | #REF! | #REF! | #REF! | #REF! | #REF!

## Hinwa (602.5)
Hydro Consult Pvt Ltd |  |  |  | Calculated by: R.K. Mishra
Hydrological Calculation |  |  |  | Checked by: S.P. Bhusal
Job | Kaligandaki Tinau Multi-purpose Diversion Project (KTDMP) |  |  | Refernce: Applied Hydrology by VT Chow
Subject | Frequency analysis of station
Date | 2018-08-28
River: |  | Arun
Stration No. |  | 602.5
Location: |  | Hinwa
Flow data
Year | Maximum flow
| X = Qi | y = log(x)
1974 | 65.7 | 1.8176
1975 | 66.6 | 1.8235
1976 | 59.6 | 1.7752
1979 | 88 | 1.9445
1984 | 34.4 | 1.5366
1985 | 41.6 | 1.6191
1986 | 50 | 1.699
1987 | 38.2 | 1.5821
1988 | 62 | 1.7924
1989 | 20 | 1.301
1990 | 31.6 | 1.4997
1991 | 32.8 | 1.5159
1994 | 44.5 | 1.6484
1995 | 45.2 | 1.6551
1996 | 50 | 1.699
1997 | 48.7 | 1.6875
1998 | 57.8 | 1.7619
1999 | 41 | 1.6128
2000 | 33.2 | 1.5211
2001 | 40.4 | 1.6064
2002 | 48.7 | 1.6875
2003 | 20.6 | 1.3139
2004 | 57.1 | 1.7566
2005 | 26.6 | 1.4249
2006 | 32 | 1.5051
2007 | 61.3 | 1.7875
2008 | 48.8 | 1.6884
2009 | 56.4 | 1.7513
2010 | 20 | 1.301
2011 | 61.4 | 1.7882
2012 | 59 | 1.7709
2013 | 32 | 1.5051
2014 | 18.4 | 1.2648
2015 | 56 | 1.7482
Statistical Parameter
Mean | 45.5765 | 1.6292 | ymean
Std. Deviation | 16.0712 | 0.1695 | s
Coef Skew | 0.21341 | -0.63244 | Cs
Statistical Analiysis
Hinwa (602.5)
Return Period | Parameters |  | Log normal |  |  | Log Pearsion III |  |  | Gumbel
| p | w | z | XT | X | KT | XT | X | yT | xT
1 | 1 | 0 | -2.5156 | 1.2028 | 15.9512 | -3.0743 | 1.1081 | 12.8258
2 | 0.5 | 1.1774 | -1.6861e-05 | 1.6292 | 42.5771 | 0.10421 | 1.6468 | 44.3449 | 0.36651 | 42.9389
2.33 | 0.42918 | 1.3007 | 0.17808 | 1.6594 | 45.642 | 0.2751 | 1.6758 | 47.4032 | 0.57859 | 45.5964
5 | 0.2 | 1.7941 | 0.84145 | 1.7718 | 59.1294 | 0.85549 | 1.7742 | 59.4544 | 1.4999 | 57.1415
10 | 0.1 | 2.146 | 1.2817 | 1.8464 | 70.215 | 1.1942 | 1.8316 | 67.8567 | 2.2504 | 66.5448
20 | 0.05 | 2.4477 | 1.6452 | 1.908 | 80.917 | 1.4474 | 1.8745 | 74.9064 | 2.9702 | 75.5647
50 | 0.02 | 2.7971 | 2.0542 | 1.9774 | 94.9208 | 1.7053 | 1.9182 | 82.8368 | 3.9019 | 87.2401
100 | 0.01 | 3.0349 | 2.3268 | 2.0236 | 105.5763 | 1.8619 | 1.9448 | 88.0591 | 4.6001 | 95.9891
200 | 0.005 | 3.2552 | 2.5762 | 2.0658 | 116.3719 | 1.995 | 1.9673 | 92.7552 | 5.2958 | 104.7062
500 | 0.002 | 3.5255 | 2.8785 | 2.1171 | 130.9432 | 2.1438 | 1.9925 | 98.2989 | 6.2136 | 116.2068
1000 | 0.001 | 3.7169 | 3.0905 | 2.153 | 142.2393 | 2.2402 | 2.0089 | 102.0681 | 6.9073 | 124.8986
5000 | 0.0002 | 4.1273 | 3.5402 | 2.2292 | 169.5303 | 2.4242 | 2.0401 | 109.6658 | 8.5171 | 145.0709
10000 | 0.0001 | 4.2919 | 3.7191 | 2.2596 | 181.7889 | 2.4899 | 2.0512 | 112.5169 | 9.2103 | 153.7571

## Arun River at Turkeghat (604.5)
Hydro Consult Pvt Ltd |  |  |  | Calculated by: R.K. Mishra
Hydrological Calculation |  |  |  | Checked by: S.P. Bhusal
Job | Kaligandaki Tinau Multi-purpose Diversion Project (KTDMP) |  |  | Refernce: Applied Hydrology by VT Chow
Subject | Frequency analysis of station
Date | 2018-08-28
River: |  | Arun River
Stration No. |  | 604.5
Location: |  | Turkeghat
Flow data
Year | Maximum flow
| X = Qi | y = log(x)
1975 | 2170 | 3.3365
1976 | 2580 | 3.4116
1977 | 2740 | 3.4378
1978 | 2260 | 3.3541
1979 | 3710 | 3.5694
1980 | 3220 | 3.5079
1981 | 3400 | 3.5315
1982 | 3890 | 3.5899
1983 | 4280 | 3.6314
1984 | 2410 | 3.382
1985 | 2480 | 3.3945
1986 | 1700 | 3.2304
1987 | 3550 | 3.5502
1988 | 2340 | 3.3692
1989 | 2020 | 3.3054
1990 | 3280 | 3.5159
1991 | 2390 | 3.3784
1992 | 2100 | 3.3222
1993 | 5720 | 3.7574
1994 | 1400 | 3.1461
1995 | 2420 | 3.3838
1996 | 3700 | 3.5682
1997 | 2970 | 3.4728
1998 | 4700 | 3.6721
1999 | 3030 | 3.4814
2000 | 5700 | 3.7559
2001 | 2970 | 3.4728
2002 | 3110 | 3.4928
2003 | 2840 | 3.4533
2004 | 2200 | 3.3424
2005 | 2530 | 3.4031
2006 | 2000 | 3.301
Statistical Parameter
Mean | 2994.0625 | 3.4538 | ymean
Std. Deviation | 1027.932 | 0.13994 | s
Coef Skew | 1.1836 | 0.29449 | Cs
Statistical Analiysis
Arun khola at turkeghat (604.5)
Return Period | Parameters |  | Log normal |  |  | Log Pearsion III |  |  | Gumbel
| p | w | z | XT | X | KT | XT | X | yT | xT
1 | 1 | 0 | -2.5156 | 3.1018 | 1264.0411 | -2.2554 | 3.1382 | 1374.594
2 | 0.5 | 1.1774 | -1.6861e-05 | 3.4538 | 2843.0882 | -0.04898 | 3.4469 | 2798.5842 | 0.36651 | 2825.3623
2.33 | 0.42918 | 1.3007 | 0.17808 | 3.4787 | 3011.0224 | 0.12982 | 3.472 | 2964.5585 | 0.57859 | 2995.3355
5 | 0.2 | 1.7941 | 0.84145 | 3.5715 | 3728.5969 | 0.82358 | 3.569 | 3707.1928 | 1.4999 | 3733.7761
10 | 0.1 | 2.146 | 1.2817 | 3.6332 | 4296.9256 | 1.3087 | 3.6369 | 4334.4681 | 2.2504 | 4335.2251
20 | 0.05 | 2.4477 | 1.6452 | 3.684 | 4830.8568 | 1.7244 | 3.6951 | 4955.7673 | 2.9702 | 4912.1494
50 | 0.02 | 2.7971 | 2.0542 | 3.7413 | 5511.3377 | 2.2089 | 3.7629 | 5793.0706 | 3.9019 | 5658.9188
100 | 0.01 | 3.0349 | 2.3268 | 3.7794 | 6017.3406 | 2.5418 | 3.8095 | 6449.0721 | 4.6001 | 6218.5173
200 | 0.005 | 3.2552 | 2.5762 | 3.8143 | 6520.983 | 2.8536 | 3.8531 | 7130.5653 | 5.2958 | 6776.0739
500 | 0.002 | 3.5255 | 2.8785 | 3.8566 | 7188.0838 | 3.2405 | 3.9073 | 8077.4974 | 6.2136 | 7511.6641
1000 | 0.001 | 3.7169 | 3.0905 | 3.8863 | 7696.3169 | 3.518 | 3.9461 | 8833.08 | 6.9073 | 8067.6057
5000 | 0.0002 | 4.1273 | 3.5402 | 3.9492 | 8896.4683 | 4.1235 | 4.0308 | 10736.0781 | 8.5171 | 9357.8512
10000 | 0.0001 | 4.2919 | 3.7191 | 3.9743 | 9424.326 | 4.3708 | 4.0655 | 11626.5317 | 9.2103 | 9913.4316
Calculation
|  |  |  | Log normal |  | Log Pearsion III
s
|  |  | Y100-Y2 | #REF! |  | #REF!
|  |  | dz | 2.3268 |  | 2.5908
|  |  | s | #REF! |  | #REF!
|  |  | ymean | #REF! |  | #REF!
|  |  |  | #REF! |  | #REF!

## Arun River at Uwa Gaon (600.1)
Hydro Consult Pvt Ltd |  |  |  | Calculated by: R.K. Mishra
Hydrological Calculation |  |  |  | Checked by: S.P. Bhusal
Job | Kaligandaki Tinau Multi-purpose Diversion Project (KTDMP) |  |  | Refernce: Applied Hydrology by VT Chow
Subject | Frequency analysis of station
Date | 2018-08-28
River: |  | Arun River
Stration No. |  | 404.7
Location: |  | Uwa Gaon
Flow data
Year | Maximum flow
| X = Qi | y = log(x)
1985 | 1420 | 3.1523
1986 | 1270 | 3.1038
1987 | 1520 | 3.1818
1988 | 1370 | 3.1367
1989 | 1270 | 3.1038
1990 | 1170 | 3.0682
1991 | 1470 | 3.1673
1992 | 1270 | 3.1038
1993 | 1470 | 3.1673
1994 | 957 | 2.9809
1995 | 1450 | 3.1614
1996 | 1470 | 3.1673
1997 | 1320 | 3.1206
1998 | 1460 | 3.1644
1999 | 1840 | 3.2648
2000 | 1800 | 3.2553
2001 | 1130 | 3.0531
2002 | 1620 | 3.2095
2003 | 1350 | 3.1303
2004 | 1010 | 3.0043
2005 | 1620 | 3.2095
2006 | 949 | 2.9773
Statistical Parameter
Mean | 1373 | 3.1311 | ymean
Std. Deviation | 239.8424 | 0.078466 | s
Coef Skew | -0.019849 | -0.45825 | Cs
Statistical Analiysis
Uwa gaon (600.1)
Return Period | Parameters |  | Log normal |  |  | Log Pearsion III |  |  | Gumbel
| p | w | z | XT | X | KT | XT | X | yT | xT
1 | 1 | 0 | -2.5156 | 2.9337 | 858.4032 | -2.9218 | 2.9018 | 797.6538
2 | 0.5 | 1.1774 | -1.6861e-05 | 3.1311 | 1352.3131 | 0.075912 | 3.137 | 1370.9925 | 0.36651 | 1333.638
2.33 | 0.42918 | 1.3007 | 0.17808 | 3.1451 | 1396.5361 | 0.24954 | 3.1507 | 1414.6837 | 0.57859 | 1373.297
5 | 0.2 | 1.7941 | 0.84145 | 3.1971 | 1574.3583 | 0.85498 | 3.1982 | 1578.2141 | 1.4999 | 1545.5938
10 | 0.1 | 2.146 | 1.2817 | 3.2317 | 1704.7088 | 1.2221 | 3.227 | 1686.4433 | 2.2504 | 1685.927
20 | 0.05 | 2.4477 | 1.6452 | 3.2602 | 1820.4192 | 1.5051 | 3.2492 | 1774.9283 | 2.9702 | 1820.5379
50 | 0.02 | 2.7971 | 2.0542 | 3.2923 | 1960.0285 | 1.8027 | 3.2725 | 1872.9554 | 3.9019 | 1994.778
100 | 0.01 | 3.0349 | 2.3268 | 3.3137 | 2058.9798 | 1.9891 | 3.2872 | 1937.1025 | 4.6001 | 2125.3464
200 | 0.005 | 3.2552 | 2.5762 | 3.3332 | 2153.9002 | 2.1515 | 3.2999 | 1994.7952 | 5.2958 | 2255.4384
500 | 0.002 | 3.5255 | 2.8785 | 3.3569 | 2274.802 | 2.3382 | 3.3145 | 2063.228 | 6.2136 | 2427.0701
1000 | 0.001 | 3.7169 | 3.0905 | 3.3736 | 2363.6313 | 2.4627 | 3.3243 | 2110.1565 | 6.9073 | 2556.7853
5000 | 0.0002 | 4.1273 | 3.5402 | 3.4089 | 2563.7034 | 2.7096 | 3.3437 | 2206.4382 | 8.5171 | 2857.832
10000 | 0.0001 | 4.2919 | 3.7191 | 3.4229 | 2647.9136 | 2.8016 | 3.3509 | 2243.4002 | 9.2103 | 2987.4629
Calculation
|  |  |  | Log normal |  | Log Pearsion III
s
|  |  | Y100-Y2 | #REF! |  | #REF!
|  |  | dz | 2.3268 |  | 1.9131
|  |  | s | #REF! |  | #REF!
|  |  | ymean | #REF! |  | #REF!
|  |  |  | #REF! |  | #REF!

## Melamchi (627.5)
Hydro Consult Pvt Ltd
Hydrological Calculation
River: |  | Melamchi |  |  | Refernce: Applied Hydrology by VT Chow
Station No. |  | 627.5
Location: |  | Tumlingtar
Total Catchment Area: |  | 109.83 | Km2
Area below 5000 m: |  | 94.69 | Km2
Flow data
Year | Maximum flow
| X = Qi | y = log(x)
1990 | 79.3 | 1.8993 | [8 empty] | EXTREME DISCHARGES
1991 | 68.7 | 1.837
1992 | 42.5 | 1.6284 | [8 empty] | ear | Discharge | Gauge height | Date | Discharge | Gauge height | Date
1993 | 54.5 | 1.7364 | [9 empty] | (m3/s) | (m) |  | (m3/s) | (m)
1994 | 37.1 | 1.5694 | [8 empty] | 1990 | 79.3 | 3.15 | 23/07/1990 | 2.1 | 1.51 | 1990-06-04 | MINI | MUM INSTANTAN | EOUS
1995 | 36.1 | 1.5575 | [8 empty] | 1991 | 68.7 | 3.01 | 1991-02-07 | 2 | 1.5 | 16/02/1991 | Discharge | Gauge height | Date
1996 | 42.5 | 1.6284 | [8 empty] | 1992 | 42.5 | 2.6 | 15/08/1992 | 2.25 | 1.4 | 1992-05-07 | (m3/s) | (m)
1997 | [10 empty] | 1993 | 54.5 | 2.8 | 1993-10-08 | 2.52 | 1.42 | 17/03/1993 | 4.74 | 1.41 | 2007-03-02
1998 | 57.5 | 1.7597 | [8 empty] | 1994 | 37.1 | 2.5 | 1994-11-08 | 1.32 | 1.31 | 26/04/1994 | 3.48 | 1.17 | 18/03/2008
1999 | 64.5 | 1.8096 | [8 empty] | 1995 | 36.1 | 2.48 | 1995-08-08 | 2.39 | 1.41 | 18/03/1995 | 2.7 | 1.13 | 18/03/2009
2000 | [10 empty] | 1996 | 42.5 | 2.6 | 13/08/1996 | 1.53 | 1.33 | 31/12/1996 | 3.52 | 1.06 | 21/04/2010
2001 | 40.8 | 1.6107 | [8 empty] | 1997 | 1.63 | 1.34 | 20/01/1997 | 1.15 | 1.29 | 1997-07-02 | 3.88 | 1.08 | 28/03/2011
2002 | 55 | 1.7404 | [8 empty] | 1998 | 57.5 | 2.75 | 1998-08-07 | 0.65 | 1.22 | 15/02/1998 | 2.62 | 1.01 | 2012-01-04
2003 | 46.2 | 1.6646 | [8 empty] | 1999 | 64.5 | 2.95 | 1999-02-10 | 1.76 | 1.22 | 20/02/1999 | 3.7 | 1.07 | 31/01/2013
2004 | 64 | 1.8062 | [8 empty] | 2000 | 290 | 4.98 | 2000-01-08 | 0.47 | 1.19 | 23/03/2000 | 3.88 | 1.08 | 28/03/2014
2005 | 45.2 | 1.6551 | [8 empty] | 2001 | 40.8 | 2.39 | 21/08/2001 | 1.22 | 1.3 | 2001-09-03 | 4.24 | 1.1 | 2015-10-04
2006 | 35.2 | 1.5465 | [8 empty] | 2002 | 55 | 2.7 | 21/07/2002 | 2.67 | 1.29 | 2002-03-03
[11 empty] | 2003 | 46.2 | 2.52 | 31/07/2003 | 2.54 | 1.28 | 16/02/2003
[11 empty] | 2004 | 64 | 2.88 | 18/06/2004 | 2.41 | 1.27 | 2004-11-02
[11 empty] | 2005 | 45.2 | 2.5 | 26/07/2005 | 3.2 | 1.32 | 17/03/2005
[11 empty] | 2006 | 35.2 | 2.25 | 16/07/2006 | 1.63 | 1.34 | 31/12/2006
Statistical Parameter
Mean | 51.2733 | 1.6966 | ymean
Std. Deviation | 13.3761 | 0.11036 | s
Coef Skew | 0.64267 | 0.29073 | Cs
Statistical Analiysis
Melamchi Khola
Return Period | Parameters |  | Log normal |  |  | Log Pearsion III |  |  | Gumbel
| p | w | z | XT | X | KT | XT | X | yT | xT
1 | 1 | 0 | -2.5156 | 1.419 | 26.2416 | -2.258 | 1.4474 | 28.0168
2 | 0.5 | 1.1774 | -1.6861e-05 | 1.6966 | 49.728 | -0.047666 | 1.6913 | 49.1295 | 0.36651 | 49.0781
2.33 | 0.42918 | 1.3007 | 0.17808 | 1.7163 | 52.0302 | 0.13114 | 1.7111 | 51.4132 | 0.57859 | 51.2899
5 | 0.2 | 1.7941 | 0.84145 | 1.7895 | 61.5832 | 0.82454 | 1.7876 | 61.3193 | 1.4999 | 60.899
10 | 0.1 | 2.146 | 1.2817 | 1.838 | 68.8731 | 1.3091 | 1.8411 | 69.3544 | 2.2504 | 68.7254
20 | 0.05 | 2.4477 | 1.6452 | 1.8782 | 75.5376 | 1.7242 | 1.8869 | 77.0686 | 2.9702 | 76.2327
50 | 0.02 | 2.7971 | 2.0542 | 1.9233 | 83.8102 | 2.2077 | 1.9402 | 87.1435 | 3.9019 | 85.9502
100 | 0.01 | 3.0349 | 2.3268 | 1.9534 | 89.8214 | 2.5398 | 1.9769 | 94.8173 | 4.6001 | 93.232
200 | 0.005 | 3.2552 | 2.5762 | 1.9809 | 95.6993 | 2.8507 | 2.0112 | 102.6126 | 5.2958 | 100.4873
500 | 0.002 | 3.5255 | 2.8785 | 2.0143 | 103.3395 | 3.2366 | 2.0538 | 113.183 | 6.2136 | 110.0593
1000 | 0.001 | 3.7169 | 3.0905 | 2.0377 | 109.0597 | 3.5132 | 2.0843 | 121.4255 | 6.9073 | 117.2936
5000 | 0.0002 | 4.1273 | 3.5402 | 2.0873 | 122.2628 | 4.1166 | 2.1509 | 141.5464 | 8.5171 | 134.0831
10000 | 0.0001 | 4.2919 | 3.7191 | 2.107 | 127.9485 | 4.3629 | 2.1781 | 150.6903 | 9.2103 | 141.3127

## Extreme data
Hydro Consult Pvt Ltd
Hydrological Calculation
Job | Kaligandaki Tinau Multi-purpose Diversion Project (KTDMP) |  | Job No: | 930069
Subject | Extreme Discharges |  |  | Calculated by: | S.Shrestha
Date | 2018-08-28 |  |  | Checked by: | S.P Bhusal
Source: | Extreme flow Summary, DHM
Year | Station: Sabhaya (602) | Station: Hinwa (602.5) | Station: Arun River at Turkeghat (604.5) | Station: Arun River at Uwa Gaon (600.1) | Station: Melamchi at Helambu (627.5)
| Qmax instantaneous | Qmax instantaneous | Qmax instantaneous | Qmax instantaneous | Qmax instantaneous
1964
1965
1966
1967
1968
1969
1970
1971
1972
1973
1974 | 210 | 65.7
1975 | 360 | 66.6 | 2170
1976 | 222 | 59.6 | 2580
1977 | 154 |  | 2740
1978 |  |  | 2260
1979 | 532 | 88 | 3710
1980 |  |  | 3220
1981 | 215 |  | 3400
1982 | 489 |  | 3890
1983 | 694 |  | 4280
1984 | 131 | 34.4 | 2410
1985 | 222 | 41.6 | 2480 | 1420
1986 | 108 | 50 | 1700 | 1270
1987 | 459 | 38.2 | 3550 | 1520
1988 | 213 | 62 | 2340 | 1370
1989 | 314 | 20 | 2020 | 1270
1990 |  | 31.6 | 3280 | 1170 | 79.3
1991 | 215 | 32.8 | 2390 | 1470 | 68.7
1992 | 210 |  | 2100 | 1270 | 42.5
1993 | 147 |  | 5720 | 1470 | 54.5
1994 | 274 | 44.5 | 1400 | 957 | 37.1
1995 | 129 | 45.2 | 2420 | 1450 | 36.1
1996 | 340 | 50 | 3700 | 1470 | 42.5
1997 | 108 | 48.7 | 2970 | 1320
1998 | 98 | 57.8 | 4700 | 1460 | 57.5
1999 | 139 | 41 | 3030 | 1840 | 64.5
2000 | 155 | 33.2 | 5700 | 1800
2001 | 124 | 40.4 | 2970 | 1130 | 40.8
2002 | 110 | 48.7 | 3110 | 1620 | 55
2003 | 417 | 20.6 | 2840 | 1350 | 46.2
2004 | 112 | 57.1 | 2200 | 1010 | 64
2005 | 98 | 26.6 | 2530 | 1620 | 45.2
2006 | 124 | 32 | 2000 | 949 | 35.2
2007 | 111 | 61.3 | ...
2008 | 133 | 48.8 | ...
2009 | 243 | 56.4 | ...
2010 | 312 | 20 | ...
2011 | 250 | 61.4 | ...
2012 | 272 | 59 | ...
2013 | 164 | 32 | ...
2014 | 302 | 18.4 | ...
2015 | 367 | 56 | ...
Hydro Consult Pvt Ltd
HYDROLOGICAL CALCULATION
Job | Dordi I Hydroelectric Project |  | Job No:
Subject | Station Details |  | Calculated by:
Date | 2012-09-26 |  | Checked by:

## Bhakbesi.(439.35 (hidden)
Hydro Consult Pvt Ltd |  |  |  | Calculated by: R.K. Mishra
Hydrological Calculation |  |  |  | Checked by: S.P. Bhusal
Job | Kaligandaki Tinau Multi-purpose Diversion Project (KTDMP) |  |  | Refernce: Applied Hydrology by VT Chow
Subject | Frequency analysis of station
Date | 2018-08-28
River: |  | Marsyangdi
Stration No. |  | 439.35
Location: |  | Bhakundebesi
Flow data
Year | Maximum flow
| X = Qi | y = log(x)
1974
1975
1976
1977
1978
1979
1980
1981
1982
1983
1984
1985
1986
1987
1988
1989
1990
1991
1992
1993
1994
1995
1996
1997
1998
1999
2000 | 33.2 | 1.5211
2001 | 40.4 | 1.6064
2002 | 48.7 | 1.6875
2003 | 20.6 | 1.3139
2004 | 57.1 | 1.7566
2005 | 26.6 | 1.4249
2006 | 32 | 1.5051
2007 | 61.3 | 1.7875
2008 | 48.8 | 1.6884
2009 | 56.4 | 1.7513
2010 | 20 | 1.301
2011 | 61.4 | 1.7882
2012 | 59 | 1.7709
2013 | 32 | 1.5051
2014 | 18.4 | 1.2648
2015 | 56 | 1.7482
Statistical Parameter
Mean | 41.9937 | 1.5888 | ymean
Std. Deviation | 15.867 | 0.18639 | s
Coef Skew | -0.20347 | -0.56121 | Cs
Statistical Analiysis
Bhakunde Besi (439.35)
Return Period | Parameters |  | Log normal |  |  | Log Pearsion III |  |  | Gumbel
| p | w | z | XT | X | KT | XT | X | yT | xT
1 | 1 | 0 | -2.5156 | 1.1199 | 13.1805 | -3.0122 | 1.0274 | 10.6505
2 | 0.5 | 1.1774 | -1.6861e-05 | 1.5888 | 38.7977 | 0.092698 | 1.6061 | 40.3726 | 0.36651 | 39.3897
2.33 | 0.42918 | 1.3007 | 0.17808 | 1.622 | 41.8796 | 0.26477 | 1.6382 | 43.467 | 0.57859 | 42.0134
5 | 0.2 | 1.7941 | 0.84145 | 1.7456 | 55.6732 | 0.85559 | 1.7483 | 56.0122 | 1.4999 | 53.4119
10 | 0.1 | 2.146 | 1.2817 | 1.8277 | 67.2525 | 1.2059 | 1.8136 | 65.1002 | 2.2504 | 62.6957
20 | 0.05 | 2.4477 | 1.6452 | 1.8955 | 78.6064 | 1.4713 | 1.863 | 72.9528 | 2.9702 | 71.6011
50 | 0.02 | 2.7971 | 2.0542 | 1.9717 | 93.6888 | 1.7452 | 1.9141 | 82.0518 | 3.9019 | 83.1281
100 | 0.01 | 3.0349 | 2.3268 | 2.0225 | 105.3166 | 1.9137 | 1.9455 | 88.2083 | 4.6001 | 91.766
200 | 0.005 | 3.2552 | 2.5762 | 2.069 | 117.2174 | 2.0586 | 1.9725 | 93.8653 | 5.2958 | 100.3723
500 | 0.002 | 3.5255 | 2.8785 | 2.1253 | 133.4541 | 2.2224 | 2.003 | 100.7025 | 6.2136 | 111.7268
1000 | 0.001 | 3.7169 | 3.0905 | 2.1648 | 146.1671 | 2.3299 | 2.0231 | 105.4581 | 6.9073 | 120.3082
5000 | 0.0002 | 4.1273 | 3.5402 | 2.2487 | 177.2856 | 2.5386 | 2.062 | 115.3409 | 8.5171 | 140.2243
10000 | 0.0001 | 4.2919 | 3.7191 | 2.282 | 191.4321 | 2.6146 | 2.0761 | 119.1644 | 9.2103 | 148.8001
Calculation
|  |  |  | Log normal |  | Log Pearsion III
s
|  |  | Y100-Y2 | #REF! |  | #REF!
|  |  | dz | 2.3268 |  | 1.821
|  |  | s | #REF! |  | #REF!
|  |  | ymean | #REF! |  | #REF!
|  |  |  | #REF! |  | #REF!

## FFA_Bimalnagar (hidden)
Old
Bimalnagar
Return Period | Log Normal | Log Pearson | Gumbel
2 | 1434.2267 | 1366.63 | 1434.9829
2.33 | 1522.8741 | 1449.645 | 1546.7232 |  | Present
5 | 1904.0423 | 1857.6041 | 2032.174
10 | 2208.3308 | 2247.9579 | 2427.5666 |  | Log normal | Log Pearson III | Gumbel
20 | 2495.8681 | 2675.8054 | 2806.8366 | 1 | 647.2137 | 717.0186 | -
25 | 2586.4486 | 2823.4348 | 2927.1461 | 2 | 1398.5749 | 1371.8563 | 1387.3458
50 | 2864.392 | 3317.9021 | 3297.7627 | 5 | 1809.7702 | 1796.3463 | 1803.3898
80 | 3051.239 | 3687.8039 | 3547.4058 | 10 | 2071.0569 | 2092.1352 | 2078.8471
100 | 3139.7736 | 3874.2882 | 3665.6427 | 20 | 2314.9704 | 2387.1836 | 2343.0724
200 | 3414.9097 | 4502.8005 | 4032.1804 | 50 | 2623.9216 | 2787.9094 | 2685.085
300 | 3576.3795 | 4908.2619 | 4246.2564 | 100 | 2852.4224 | 3104.2242 | 2941.3752
500 | 3780.8085 | 5463.2854 | 4515.7573 | 200 | 3078.9153 | 3434.9144 | 3196.7304
1000 | 4060.607 | 6303.9712 | 4881.2333 | 500 | 3377.599 | 3897.7558 | 3533.6229
2000 | 4343.8496 | 7258.5964 | 5246.5772 | 1000 | 3604.2269 | 4269.7247 | 3788.2384
3000 | 4511.3739 | 7876.1872 | 5460.2566
4000 | 4631.1279 | 8343.2762 | 5611.8553
5000 | 4724.551 | 8723.08 | 5729.4406
10000 | 5017.8861 | 10008.1041 | 6094.6791
[5 empty] | Log normal | Log Pearson III | Gumbel
|  | Bhakundebesi |  | 1 | 395.9927 | 307.9558 | -
Return Period | Log Normal | Log Pearson | Gumbel | 2 | 641.1379 | 671.3506 | 632.7129
2 | 617.5938 | 647.7063 | 613.8113 | 5 | 753.2709 | 749.657 | 731.1852
2.33 | 641.1719 | 668.6142 | 638.0516 | 10 | 819.5525 | 777.749 | 796.3824
5 | 737.1913 | 734.5376 | 743.3624 | 20 | 878.6469 | 794.7107 | 858.9211
10 | 808.7316 | 767.4144 | 829.1364 | 50 | 950.2471 | 807.8426 | 939.8711
20 | 872.9975 | 788.1714 | 911.413 | 100 | 1001.1829 | 813.6078 | 1000.5318
25 | 892.6579 | 793.1902 | 937.5122 | 200 | 1050.1826 | 817.1546 | 1060.971
50 | 951.4325 | 805.1818 | 1017.9116 | 500 | 1112.7822 | 819.6853 | 1140.7092
80 | 989.7436 | 810.9664 | 1072.0677 | 1000 | 1158.904 | 820.5858 | 1200.9734
100 | 1007.5881 | 813.2064 | 1097.7173
200 | 1061.875 | 818.5437 | 1177.2318
300 | 1092.9694 | 820.7633 | 1223.6722
500 | 1131.5908 | 822.8446 | 1282.1361
1000 | 1183.2041 | 824.704 | 1361.4202
5000 | 1300.6104 | 826.4202 | 1545.4253
10000 | 1350.486 | 826.5745 | 1624.6579