## 1.BoQ Summary_ for Tender
MYAGDI KHOLA HYDROPOWER PROJECT
Summary of Bill of Quantities for Construction of Civil Works
S.N. | DESCRIPTION OF COMPONENT | AMOUNT | REMARKS |  | Remarks
NPR
A. GENERAL ITEMS & DIVERSION DURING CONSTRUCTION
A.1.General Items
CW.01 | General Items | 187010000 |  | A |  | Final Tender Cost
CW.02 | A.2. Temporary river Diversion During Construction for Surface Works
CW.02.1 | Temporary river Diversion, draining, dewatering, pumping During Construction of Myagdi Headworks | 20772244.23
CW.02.2 | Temporary river Diversion, draining, dewatering, pumping During Construction of Kunaban Headworks | 21692306.2989
CW.02.3 | Temporary river Diversion, draining, dewatering, pumping During Construction of other surface works of the Project (Note: The dewatering of underground works shall be deemed to be included with the rates of underground excavation) | 15000000
| SUB-TOTAL OF A | 244474550.5289
B. MYAGDI HEADWORKS CIVIL WORKS
CW.03 | Flood Protection Works in Myagdi Headworks Area | 21464957.9915 |  | A1
CW.04 | Myagdi Weir and Stilling Basin | 96909919.0952
CW.05 | Myagdi Undersluice and Trash Passage | 93494565.3612 |  | #REF! |  | 33872469
CW.06 | Myagdi Intake and Gravel Trap | 35380313.3863 |  | #REF! |  | 485355988
CW.07 | Connecting Tunnel | 83976629.0846 |  | #REF! |  | 42950489
CW.08 | Connecting Tunnel Inlet Portal | 8499278.07 |  | #REF! |  | 43334387
CW.09 | Connecting Tunnel Outlet Portal | 2235495.165
CW.10 | Culvert and Syphon | 20386915.4891
CW.11 | Access Road from Kunaban HW to Myagdi HW | 4516188.0444
| SUB-TOTAL OF B | 366864261.6873
C. KUNABAN HEADWORKS CIVIL WORKS
CW.13 | Flood Protection Works in Kunaban Headworks Area | 59747312.654
CW.14 | Kunaban Weir and Stilling Basin | 54339069.9853
CW.15 | Kunaban Undersluice, Trash Passage and Fish Ladder | 120191691.4054
CW.16 | Kunaban Intake and Gravel trap | 34230573.0292
CW.17 | Settling Basin, Headpond, Spillway and Floodwall | 385230144.3203
| SUB-TOTAL OF C | 653738791.3942
D. WATERWAY AND UNDERGROUND STRUCTURES CIVIL WORKS
CW.18 | Headrace Pipe and Kholsi Crossing | 82374859.3198
CW.19 | Inlet Portal | 8757479.805 |  | #REF! |  | 25858127
CW.20 | Headrace Tunnel | 1558252676.1867 |  | #REF! |  | 7712061
CW.21 | Adit 1 and Adit 2 for Headrace Tunnel | 67750126.2081 |  | #REF! |  | 8312708
CW.22 | Portal for Adit Tunnel 1 & 2 (HRT) | 21373102.5385 |  | #REF! |  | 913850
CW.23 | Aeration Tunnel | 6770349.3463
CW.24 | Surge Shaft | 136795553.9039 |  | #REF! |  | 34382804
CW.25 | Outlet Portal | 20704116.005 |  | #REF! |  | 878825660
CW.26 | Vertical Drop Shaft | 329835429.9096
CW.27 | Butterfly Valve Chamber | 40646253.7721 |  | #REF! |  | 58674560
CW.28 | Butterfly Valve Access Portal | 17112914.5284 |  | #REF! |  | 7740021
CW.29 | Butterfly Valve Access Tunnel | 22774514.784 |  | #REF! |  | 97576532
CW.30 | Horizontal Penstock Shaft I, II, III & IV | 204395803.5331
CW.31 | Powerhouse Adit Portal | 6120683.44
CW.32 | Powerhouse Adit Tunnel | 14166103.4461
| SUB-TOTAL OF D | 2537829966.7267
E. POWERHOUSE AND APPURTENANCES CIVIL WORKS
CW.33 | Powerhouse | 240791012.8357
CW.34 | Switchyard | 26893560.412
CW.35 | Tailrace Culvert | 23483351.2009
CW.36 | River Training works at Powerhouse | 79215505.3188
| SUB-TOTAL OF E | 370383429.7673
CW.37 | Bridge Crossing at Kunaban Head Works | 8862284.8052 |  | #REF! |  | 213144555
CW.38 | Provisional Sum |  |  | #REF! |  | 20929257
CW.38a | Provisional sum for site specific new items | 40000000 |  | #REF! |  | 22341793
CW.38b | Provisional sum for price adjustment as per the provision of Clause 13.8 [Price Adjustment] of the Conditions of Contract | 10000000
CW.39 | Settling Basin Flushing Arrangement | 60000000
T1 | Total of Item CW.01 to CW.37 | 4242153284.9097
T2 | Provisional Sum (total of item CW.38a and CW.38b) | 50000000
T3 | Value Added Tax (VAT) @13% of T1 | 551479927.0383 |  | 90000000
GT | Total Contract Amount Including VAT (T1+T3) | 4793633211.9479
| Total Surface Civil Works |  |  | #REF! |  | 1488349326.51
| Total Underground Civil Works |  |  | #REF! |  | 979623044
| Base Cost of Civil |  |  | #REF! |  | 2467972371
| Total Project Cost including VAT, mill.NRs |  |  |  |  | 5550
| Total Underground Works | 2455455107.4068
| Total Sorface Works | 1786698177.5028

## 2.BOQ with cost
JOB TITLE : | MYAGDI KHOLA HPP (57.3 MW) |  |  |  |  | Cal. By: | B.K., S.P.
JOB NO. : | 930100 |  |  |  |  | Checked By: | S. Lamichhane
SUBJECT : | ESTIMATE |  |  |  |  | Approved By: | S. Bhusal
STRUCTURE : | BOQ |  |  |  |  | Date: | 2023-01-16
Item No. | DESCRIPTION | UNIT | ESTIMATED QTY | UNIT RATE (NPR) |  | AMOUNT | REMARKS | RATE | AMOUNT
|  |  |  | IN FIGURES | IN WORDS | NRs.
A. GENERAL ITEMS & DIVERSION DURING CONSTRUCTION
CW.01 | A.1.GENERAL ITEMS
CW.01.01 | Mobilization and Demobiliztion
CW.01.01.001 | Mobilization cost including movement of personnel, Contractor's Equipment, Materials, Plant, supplies to the Project site; establishment of test labs required as per the specification and its operation, establishment of Contractor's camps/offices with required facilities of sanitation as per the specification and other facilities necessary for starting the Contractor's operation at the site, establishment of construction yard, test labs, material storage yard, laboratory and mechanical works yard ,installation of required nos of crusher plants, material testing and any other services and facilities required as per the General and Technical Specifications. | LS. | 1 | 65000000 |  | 65000000
CW.01.01.002 | Operating Cost of Construction camps and work place including facilities, laboratories etc. | Months | 36 | 300000 |  | 10800000 |  |  |  | 150000
CW.01.01.003 | Demobilization cost including demolition of all temporary structures as approved by the Engineer, clean up, restoration and rehabilitation of the camp sites as per the specification. | LS. | 1 | 6500000 |  | 6500000
CW.01.02 | Insurance | L.S. | 1
CW.01.02.001 | Insurance of Works, Materials, Plant, Equipments as per the Conditions of Contract. Off-Site transportation Insurance | L.S. | 1 | 5940000 |  | 5940000
CW.01.02.002 | Third Party Insurance as per the Conditions of Contract | L.S. | 1 | 990000 |  | 990000
CW.01.02.003 | Insurance of Contractor's personnel and employees involved with the project and labors working at Site as per the Conditions of Contract | LS. | 1 | 990000 |  | 990000
CW.01.02.004 | Insurance of Employer's Risk as per the Conditions of Contract | LS. | 1
CW.01.03 | Access Road Repair and Maintenance
CW.01.03.01 | Repair and Maintainance of the access road constructed by the Employer throughout the project duration including sprinking of water when required for the dust control within the project site . | Months | 36 | 400000 |  | 14400000 |  |  |  | 300000
CW.01.04 | Surveying
CW.01.04.01 | General surveying, traversing, establishing, control points and bench marks, checking, maintaining, repairing and replacement of survey points | LS. | 1 | 1500000 |  | 1500000
CW.01.05 | Health, Saftey and First aid
CW.01.05.001 | Establishment of Health Service units including all furniture and appliances for medical treatment, medical equipments, beds, utilitiy installations and other facilities as per specification. | LS. | 1 | 4450000 |  | 4450000
CW.01.05.002 | Operation and maintainance of health services station including all Personal (health assistant, Staff nurse) and medical services (medicine,consumables etc.) as specified in specification for the entire period of constructon and its extenion, if any. | Months | 36 | 385000 |  | 13860000
CW.01.05.003 | Supply one new 4 wheel drive ambulance service vehicle including all emergency medical facilities in the ambulance. | LS | 1 | 2000000 |  | 2000000
CW.01.05.004 | Operation and maintenance of ambulance service including emergency medical facilities, spare parts, fuel, driver's salary and other related incidentals and all complete related cost of ambulance service. | Months | 36 | 80000 |  | 2880000
CW.01.05.005 | Provision of saftey clothing, safety boots and other personal protective equipment for labour and contractor's other employees for the entire period of construction and its extension, if any. | Months | 36 | 700000 |  | 25200000
CW.01.05.006 | Establishment and maintenance of fire-extinguishers in all the camps and working sites and a mobile fire-fighting facility. | LS | 1 | 1500000 |  | 1500000
CW.01.06 | Environmental Management
CW.01.06.001 | Environmental management of the quarry site including stability of the slopes,minimization of soil erosion and sedimentation. | LS. | 1 | 7500000 |  | 7500000
CW.01.06.002 | Enviromental management of spoil tip including top soil saving, drainage management, levelling, rolling, compaction, protection for stability and re-vegetation for stability of the slope and reinstatement. | LS. | 1 | 16500000 |  | 16500000
CW.01.06.003 | Environmental management of the work area,camp area and other environmental and social measures not and meeting the requirements of specifications. | LS. | 1 | 7000000 |  | 7000000
CW.01.07 | Supply of electricity to the Employer and the Engineer's office and accomodation with metering (Rates only)
CW.01.07.001 | National Grid Electricity | KWhr | 1 | 15
CW.01.07.002 | Electricity generated from Disel generator set | KWhr | 1 | 45
[5 empty] | SUB-TOTAL (Total of A.1) | 187010000
CW.02 | A.2.RIVER DIVERSION AND DRAINING,PUMPING AND DEWATERING OF SURFACE WORKS DURING CONSTRUCTION
CW.02.1 | Diversion,draining, pumping and Dewatering during construction of Myagdi Headworks Design, construction, restoration of the temporary river diversion structures (coffer dams) and also the diversion of the small streams, creecks as required for the construction works and repair of all the damages to the structures during the entire construction period and extensions thereof as well as the demolition of the temporary diversion structures as per the instruction of the Engineer | LS | 1 | 20772244.23 |  | 20772244.23
CW.02.2 | Diversion,draining, pumping and Dewatering during construction of Kunaban Headworks Design, construction, restoration of the temporary river diversion structures (coffer dams) and also the diversion of the small streams, creecks as required for the construction works and repair of all the damages to the structures during the entire construction period and extensions thereof as well as the demolition of the temporary diversion structures as per the instruction of the Engineer | LS | 1 | 21692306.2989 |  | 21692306.2989
CW.02.3 | Dewatering of other Surface works of the Project Draining, dewatering of other surface works construction including pumping, diversion of kholshis, rivers, creeks, and other associated cost as per specifications. (Note: The dewatering of underground works shall be deemed to be included with the rates of underground excavation) | L.S. | 1 | 15000000 |  | 15000000
[5 empty] | TOTAL OF A.2 | 57464550.5289
B. MYAGDI HEADWORKS CIVIL WORKS
CW.03 | Flood Protection Works in Myagdi Headworks Area
CW.3.01 | Site Clearance
CW.3.01.001 | Preparation of construction area by clearing, grubbing, uprooting and cutting of trees, removing the roots, carrying and disposal of the uncerviceable materials and stockpiling of serviceable materials at specified area | sqm | 1028.5 | 40.5 |  | 41654.25
CW.03.02 | Excavation: Excavation of various types of materials including necessary haulage, disposal and management of excavated materials etc. all complete as per the Specifications and the Drawings
CW.03.02.001 | Boulder mixed and common soil | cum | 1020.8 | 358.66 |  | 366120.128
CW.03.02.002 | Surface Rock excavation | cum | 1531.2 | 1385.23 |  | 2121064.176
CW.03.03 | Backfilling
CW.03.03.001 | Compacted back filling with non-cohesive materials in layers not exceeding 150mm with watering and haulage etc. all complete as per the Drawings and Specification. | cum | 255.2 | 217.5 |  | 55506
CW.03.02 | Rock bolt
CW.03.02.001 | Supplying and Installing of rock bolt (L= 4 m and 25 mm dia.) in fractured rock including drilling and grouting etc. all complete as per the specifications and the drawings | Nos. | 330 | 6134 |  | 2024220
CW.03.03 | Shotcrete Work
CW.03.03.001 | Providing and placing 100 mm thick steel fiber shortcrete including compaction, curing , testing etc. all complete as per the specifications and the drawings | sqm | 550 | 5831.9 |  | 3207545
CW.03.04 | Concrete Works: Providing and placing of various grades of the concrete including compaction, curing , testing etc. and all complete as per the Specifications and the Drawings
CW.03.04.001 | Blinding Concrete (C15) | cum | 70.125 | 13187.5 |  | 924773.4375
CW.03.04.002 | Concrete of C25 grade | cum | 450 | 18375.5 |  | 8268975
CW.03.05 | Weep Holes: Providing and Placing of weep holes of polyethne pipes of 100mm dia. as per the specificications and the drawings. | Nos. | 325 | 618 |  | 200850
CW.03.06 | Boulder Rip-Rap:Providing and placing boulder lining / rip-rap of the specified size with all complete as per Specifications and the Drawings
CW.03.06.001 | Boulder Rip-Rap of 1.0m dia | cum | 935 | 4550 |  | 4254250
[5 empty] | SUB-TOTAL | 21464957.9915
CW.04 | Myagdi Weir and Stilling Basin
CW.04.01 | Site Clearance
CW.04.01.001 | Preparation of construction area by clearing, grubbing, uprooting and cutting of trees, removing the roots, carrying and disposal of the unserviceable materials and stockpiling of serviceable materials at specified area | sqm | 1012 | 40.5 |  | 40986
CW.04.02 | Excavation: Excavation of various types of materials including necessary haulage, disposal and management of excavated materials etc. all complete as per the Specifications and the Drawings
CW.04.02.001 | Boulder mixed and common soil | cum | 1921.2428 | 358.66 |  | 689072.9347
CW.04.02.002 | Surface Rock excavation | cum | 1921.2428 | 1385.23 |  | 2661363.1331
CW.04.03 | Backfilling
CW.04.03.001 | Compacted back filling with non-cohesive materials in layers not exceeding 150mm with watering and haulage etc. all complete as per the Drawings and Specification. | cum | 426.75 | 217.5 |  | 92818.125
CW.04.04 | Concrete Works: Providing and placing of various grades of the concrete including compaction, curing , testing etc. and all complete as per the Specifications and the Drawings | cum
CW.04.04.001 | Blinding concrerte of C15 grade | cum | 7.8837 | 13187.5 |  | 103965.7992
CW.04.04.002 | Plum Concrete of C20 with 40% Plum | cum | 1784.614 | 11539.5 |  | 20593553.253
CW.04.04.003 | Concrete of grade C25 | cum | 2236.2166 | 18375.5 |  | 41091597.2145
CW.04.04.004 | C50 concrete with steel fibre @ 50 kg /m3 for hard stone lining grid cross beams | cum | 88.2 | 30675.45 |  | 2705574.69
CW.04.05 | Hardstone Lining
CW.04.05.001 | Providing and laying of 400 mm thick Hard Stone Linning with non shrinkable rich mortar including curing and all complete as per the Specifications and the Drawings | sqm | 207.5 | 9236.98 |  | 1916673.35
CW.04.06 | Formworks
CW.04.06.001 | Providing, preparing and installing formwork including necessary supports and removing after completion and all complete works as per the Specifications and Drawings | sqm | 523.421 | 1228.5614 |  | 643054.8515
CW.04.07 | Steel Reinforcement
CW.04.07.001 | Providing and placing of steel reinforcement of grade Fe 500 including cutting, bending, binding, fixing in position and all complete works as per the Specifications and Drawings | ton | 136.85 | 164277.6744 |  | 22481399.7442
CW.04.08 | Expansion Joint Material (Providing and placing the expansion/ contraction joints all in position as per the drawings and all complete as per the specifications)
CW.04.08.001 | Water Bar | m | 42 | 1693 |  | 71106
CW.04.08.002 | Seleant | m | 42 | 1245 |  | 52290
CW.04.08.003 | Hydroseal/joint filler | m2 | 378 | 1208 |  | 456624
CW.04.09 | Providing and placing geotextile as per the specification and the drawings | sqm | 1122 | 233 |  | 261426
CW.04.10 | Grouting: Supply and application of consolidation/curtain grouting works as required and all complete as per the specifications but excluding the drilling for grouting
CW.04.10.001 | Ordinary Cement Grouting | ton | 8 | 56500 |  | 452000
CW.04.10.002 | Cement / sand grouting (1:1) | ton | 2 | 56500 |  | 113000
CW.04.10.003 | Micro Fine Cement grouting | kg | 100 | 282.5 |  | 28250
CW.04.10.004 | Drilling for grouting | m | 200 | 11600.82 |  | 2320164
CW.04.11 | Anchor Bar |  |  |  |  | 0
CW.04.11.001 | Supplying and Installing of fully grouted 20mm dia rock anchor of varying length (3-8m) including drilling, grouting and all complete works of rock anchoring as per the specifications and the drawings | rm | 90 | 1500 |  | 135000
[5 empty] | SUB-TOTAL | 96909919.0952
CW.05 | Myagdi Undersluice and Trash Passage
CW.05.01 | Site Clearance
CW.05.01.001 | Preparation of construction area by clearing, grubbing, uprooting and cutting of trees, removing the roots, carrying and disposal of the uncerviceable materials and stockpiling of serviceable materials at specified area | sqm | 621.5 | 40.5 |  | 25170.75
CW.05.02 | Excavation: Excavation of various types of materials including necessary haulage, disposal and management of excavated materials etc. all complete as per the Specifications and the Drawings
CW.05.02.001 | Boulder mixed and common soil | cum | 735.254 | 358.66 |  | 263706.1996
CW.05.02.002 | Surface Rock excavation | cum | 2941.016 | 1385.23 |  | 4073983.5937
CW.05.03 | Backfilling
CW.05.03.001 | Compacted back filling with non-cohesive materials in layers not exceeding 150mm with watering and haulage etc. all complete as per the Drawings and Specification. | cum | 258.184 | 217.5 |  | 56155.02
CW.05.04 | Concrete Works: Providing and placing of various grades of the concrete including compaction, curing , testing etc. and all complete as per the Specifications and the Drawings | cum
CW.05.04.001 | Blinding concrete of C15 grade | cum | 42.45 | 13187.5 |  | 559809.375
CW.05.04.002 | Concrete of grade C25 | cum | 2575.8152 | 18375.5 |  | 47331892.2076
CW.05.04.003 | C50 concrete with steel fibre @ 50 kg /m3 for hard stone lining grid cross beams | cum | 38.194 | 30675.45 |  | 1171618.1373
CW.05.05 | Formworks
CW.05.05.001 | Providing, preparing and installing formwork including necessary supports and removing after completion and all complete works as per the Specifications and Drawings | sqm | 2792 | 1228.5614 |  | 3430143.5086
CW.05.06 | Steel Reinforcement
CW.05.06.001 | Providing and placing of steel reinforcement of grade Fe 500 including cutting, bending, binding, fixing in position and all complete works as per the Specifications and Drawings | ton | 202.2 | 164277.6744 |  | 33216945.7674
CW.05.07 | Hardstone Lining
CW.05.07.001 | Providing and laying of 400 mm thick Hard Stone Linning with non shrinkable rich mortar including curing and all complete as per the Specifications and the Drawings | sqm | 324.9 | 9236.98 |  | 3001094.802
CW.05.08 | Expansion Joint Material (Providing and placing of expansion/contraction joints all in position as per the drawings and all complete as per the specifications)
CW.05.08.001 | Water Bar | m | 11 | 1693 |  | 18623
CW.05.08.002 | Seleant | m | 11 | 1245 |  | 13695
CW.05.08.003 | Hydroseal/joint filler | m2 | 66 | 1208 |  | 79728
CW.05.09 | Anchor Bar |  |  |  |  | 0
CW.05.09.001 | Supplying and Installing of fully grouted 20mm dia rock anchor of varying length (3-8m) including drilling, grouting and all complete works of rock anchoring as per the specifications and the drawings | rm | 168 | 1500 |  | 252000
[5 empty] | SUB-TOTAL | 93494565.3612
CW.06 | Myagdi Intake and Gravel Trap
CW.06.01 | Site Clearance
CW.06.01.001 | Preparation of construction area by clearing, grubbing, uprooting and cutting of trees, removing the roots, carrying and disposal of the uncerviceable materials and stockpiling of serviceable materials at specified area | sqm | 246 | 40.5 |  | 9963
CW.06.02 | Excavation: Excavation of various types of materials including necessary haulage, disposal and management of excavated materials etc. all complete as per the Specifications and the Drawings
CW.06.02.001 | Boulder mixed and common soil | cum | 999.46 | 358.66 |  | 358466.3236
CW.06.02.002 | Surface Rock excavation | cum | 3997.84 | 1385.23 |  | 5537927.9032
CW.06.03 | Backfilling
CW.06.03.001 | Compacted back filling with non-cohesive materials in layers not exceeding 150mm with watering and haulage etc. all complete as per the Drawings and Specification. | cum | 549.23 | 217.5 |  | 119457.525
CW.06.04 | Concrete Works: Providing and placing of various grades of the concrete including compaction, curing , testing etc. and all complete as per the Specifications and the Drawings
CW.06.04.001 | Blinding concrete of C15 grade | cum | 15.375 | 13187.5 |  | 202757.8125
CW.06.04.002 | Concrete of grade C25 | cum | 849.6196 | 18375.5 |  | 15612184.9598
CW.06.04.003 | Plum Concrete of C15 with 40% Plum | cum | 1 | 11539.5 |  | 11539.5
CW.06.05 | Formworks
CW.06.05.001 | Providing, preparing and installing formwork including necessary supports and removing after completion and all complete works as per the Specifications and Drawings | sqm | 1168.45 | 1228.5614 |  | 1435512.6012
CW.06.06 | Steel Reinforcement
CW.06.06.001 | Providing and placing of steel reinforcement of grade Fe 500 including cutting, bending, binding, fixing in position and all complete works as per the Specifications and Drawings | ton | 66.6951 | 164277.6744 |  | 10956522.2642
CW.06.07 | Hardstone Lining
CW.06.07.001 | Providing and laying of 300 mm thick Hard Stone Linning with non shrinkable rich mortar including curing and all complete as per the Specifications and the Drawings | sqm | 91.16 | 9236.98 |  | 842043.0968
CW.06.09 | Expansion Joint Material (Providing and placing the expansion/ contraction joints all in position as per the drawings and all complete as per the specifications)
CW.06.09.001 | Water Bar | m | 19.6 | 1693 |  | 33182.8
CW.06.09.002 | Seleant | m | 19.6 | 1245 |  | 24402
CW.06.09.003 | Hydroseal/joint filler | m2 | 39.2 | 1208 |  | 47353.6
CW.06.10 | Anchor Bar |  |  |  |  | 0
CW.06.10.001 | Supplying and Installing of fully grouted 20mm dia rock anchor of varying length (3-8m) including drilling, grouting and all complete works of rock anchoring as per the specifications and the drawings | rm | 126 | 1500 |  | 189000
[5 empty] | SUB-TOTAL | 35380313.3863
CW.07 | Connecting Tunnel
CW.07.01 | Rock exavation in tunnel including cost of explosive and all materials, surveying and marking, blasting, mucking, ventilation, lighting, water management, dewatering, pumping, disposal and management of muck within the project area at the location instructed by the Employer/Engineer and all complete as per the specifications. | cum | 4725.1849 | 6784.25 |  | 32056835.5161
CW.07.02 | Shotcrete Work
CW.07.02.001 | Providing and placing 50mm thick plain shortcrete including compaction, curing , testing etc. all complete as per the specifications and the drawings | sqm | 12 | 2789.475 |  | 33473.7
CW.07.02.002 | Providing and placing 75 mm thick plain shortcrete including compaction, curing , testing etc. all complete as per the specifications and the drawings | sqm | 10 | 4184.2125 |  | 41842.125
CW.07.02.003 | Providing and placing 100 mm thick shortcrete including compaction, curing , testing etc. all complete as per the specifications and the drawings | sqm | 10 | 5578.95 |  | 55789.5
CW.07.02.004 | Providing and placing 100 mm thick Steel fiber reinforced shortcrete including compaction, curing , testing etc. all complete as per the specifications and the drawings | sqm | 2039.4748 | 5831.9 |  | 11894012.8728
CW.07.02.005 | Providing and placing 120 mm thick steel fibre shortcrete including compaction, curing , testing etc. all complete as per the specifications and the drawings | sqm | 1019.7374 | 7289.875 |  | 7433758.0455
CW.07.02.006 | Providing and placing 150 mm thick steel fibre shortcrete including compaction, curing , testing etc. all complete as per the specifications and the drawings | sqm | 339.9125 | 8747.85 |  | 2973503.2182
CW.07.03 | Concrete Works: Providing and placing of various grades of the concrete including compaction, curing , testing etc. and all complete as per the Specifications and the Drawings
CW.07.03.001 | Concrete of grade C25 (Concrete Lining) | cum | 287.3169 | 19638 |  | 5642328.3073
CW.07.03.002 | Concrete of grade C20 (Concrete at Invert) | cum | 245.5787 | 16560 |  | 4066783.686
CW.07.04 | Formworks
CW.07.04.001 | Providing, preparing and installing formwork including necessary supports and removing after completion and all complete works as per the Specifications and Drawings | sqm | 302.2779 | 1234.973 |  | 373305.0444
CW.07.05 | Steel Reinforcement
CW.07.05.001 | Providing and placing of steel reinforcement of grade Fe 500 including cutting, bending, binding, fixing in position and all complete works as per the Specifications and Drawings | ton | 16.9158 | 174710.4762 |  | 2955363.9029
CW.07.06 | Rock bolt
CW.07.06.001 | Supplying and Installing of rock bolt (L= 2.2 m and 20 mm dia.) including drilling and grouting etc. all complete as per the specifications and the drawings and testing as per the specifications | Nos. | 1465 | 4209.7 |  | 6167210.5
CW.07.06.002 | Supplying and Installing of rock bolt (L= 2.5 m and 20 mm dia.) including drilling and grouting etc. all complete as per the specifications and the drawings and testing as per the specifications | Nos. | 577 | 4795.175 |  | 2766815.975
CW.07.07 | Spilling Bolts
CW.07.07.001 | Providing and placing of Spiling bolts 6 m long 25mm dia. including drilling, grouting, etc. all complete as per the Specifications and the Drawings. | Nos. | 118 | 12161.5 |  | 1435057
CW.07.08 | Steel Ribs
CW.07.08.001 | Providing and installing steel ribs or strut of ISMB 150 including fixing materials, tie bars, concrete footing, etc. all complete as per the Specifications and the Drawings. | ton | 8.4978 | 339058.5 |  | 2881255.2253
CW.07.09 | Cleaning of Invert with transportation and disposal of spoil to the satisfaction of the Engineer | sqm | 1197.945 | 350 |  | 419280.75
CW.07.10 | Steel Reinforcement
CW.07.10.001 | Providing and placing of steel reinforcement of grade Fe 500 including cutting, bending, binding, fixing in position and all complete works as per the Specifications and Drawings | ton | 14.4584 | 174710.4762 |  | 2526042.2362
CW.07.11 | Wire mesh for shotcrete
CW.07.11.001 | Supply and placing 3.5 mm thick Wire mesh (50*50) mm including fixing and anchorage as specified. | sqm | 50 | 534.8 |  | 26740
CW.07.11.002 | Providing and placing 4.7 mm thick Wire mesh (100*100) mm including fixing and anchorage as specified. | sqm | 339.9125 | 668.5 |  | 227231.4799
[5 empty] | SUB-TOTAL | 83976629.0846
CW.08 | Connecting Tunnel Inlet Portal
CW.08.01 | Site Clearance
CW.08.01.001 | Preparation of construction area by clearing, grubbing, uprooting and cutting of trees, removing the roots, carrying and disposal of the uncerviceable materials and stockpiling of serviceable materials at specified area | sqm | 178 | 40.5 |  | 7209
CW.08.02 | Excavation: Excavation of various types of materials including necessary haulage, disposal and management of excavated materials etc. all complete as per the Specifications and the Drawings
CW.08.02.001 | Boulder mixed and common soil | cum | 3780 | 358.66 |  | 1355734.8
CW.08.02.002 | Surface Rock excavation | cum | 1620 | 1385.23 |  | 2244072.6
CW.08.03 | Rock bolt
CW.08.03.001 | Supplying and Installing of rock bolt (L= 3.5 m and 25 mm dia.) in fractured rock including drilling and grouting etc. all complete as per the Specifications and the Drawings | Nos. | 239 | 5512.75 |  | 1317547.25
CW.08.04 | Shortcrete Works
CW.08.04.001 | Providing and placing 50 mm thick steel fibre shortcrete including compaction, curing , testing etc. all complete as per the specifications and the drawings | sqm | 10 | 2789.475 |  | 27894.75
CW.08.04.002 | Providing and placing 75 mm thick plain shortcrete including compaction, curing , testing etc. all complete as per the specifications and the drawings | sqm | 12 | 4184.2125 |  | 50210.55
CW.08.04.003 | Providing and placing 100 mm thick plain shortcrete including compaction, curing , testing etc. all complete as per the specifications and the drawings | sqm | 537.6 | 5578.95 |  | 2999243.52
CW.08.05 | Wire mesh for shotcrete
CW.08.05.001 | Supply and placing 4.7 mm thick Wire mesh (100*100) mm including fixing and anchorage as specified. | sqm | 537.6 | 668.5 |  | 359385.6
CW.08.05.002 | Supply and placing 3.5 mm thick Wire mesh (50*50) mm including fixing and anchorage as specified. | sqm | 50 | 534.8 |  | 26740
CW.08.06 | 50 mm dia. 1m long Weep Holes | Nos. | 180 | 618 |  | 111240
[5 empty] | SUB-TOTAL | 8499278.07
CW.09 | Connecting Tunnel Outlet Portal
CW.09.01 | Site Clearance
CW.09.01.001 | Preparation of construction area by clearing, grubbing, uprooting and cutting of trees, removing the roots, carrying and disposal of the uncerviceable materials and stockpiling of serviceable materials at specified area | sqm | 125 | 40.5 |  | 5062.5
CW.09.02 | Excavation: Excavation of various types of materials including necessary haulage, disposal and management of excavated materials etc. all complete as per the Specifications and the Drawings
CW.09.02.001 | Boulder mixed and common soil | cum | 700 | 358.66 |  | 251062
CW.09.02.002 | Surface Rock excavation | cum | 300 | 1385.23 |  | 415569
CW.09.03 | Rock bolt
CW.09.03.001 | Supplying and Installing of rock bolt (L= 3.5 m and 25 mm dia.) in fractured rock including drilling and grouting etc. all complete as per the specifications and the drawings | nos | 76 | 5512.75 |  | 418969
CW.09.04 | Shortcrete Works
CW.09.04.001 | Providing and placing 75 mm thick plain shortcrete including compaction, curing , testing etc. all complete as per the specifications and the drawings | sqm | 10 | 4184.2125 |  | 41842.125
CW.09.04.002 | Providing and placing 100 mm thick plain shortcrete including compaction, curing , testing etc. all complete as per the specifications and the drawings | sqm | 169.2 | 5578.95 |  | 943958.34
CW.09.05 | Wire mesh
CW.09.05.001 | Supply and placing 4.7 mm thick Wire mesh (100x100) mm including fixing and anchorage as specified. | sqm | 169.2 | 668.5 |  | 113110.2
CW.09.05.002 | Supply and placing 3.5 mm thick Wire mesh (50x50) mm including fixing and anchorage as specified. | sqm | 20 | 534.8 |  | 10696
CW.09.06 | Weep Holes: Providing and Placing of weep holes of polyethne pipes of 100mm dia. as per the specificications and the drawings. | Nos. | 57 | 618 |  | 35226
[5 empty] | SUB-TOTAL | 2235495.165
CW.10 | Culvert and Syphon
CW.10.01 | Site Clearance
CW.10.01.001 | Preparation of construction area by clearing, grubbing, uprooting and cutting of trees, removing the roots, carrying and disposal of the uncerviceable materials and stockpiling of serviceable materials at specified area | sqm | 550 | 40.5 |  | 22275
CW.10.02 | Excavation: Excavation of various types of materials including necessary haulage, disposal and management of excavated materials etc. all complete as per the Specifications and the Drawings
CW.10.02.001 | Boulder mixed and common soil | cum | 2748.2328 | 358.66 |  | 985681.1606
CW.10.02.002 | Surface Rock excavation | cum | 687.0582 | 1385.23 |  | 951733.6154
CW.10.03 | Backfilling | cum
CW.10.03.001 | Compacted back filling with non-cohesive materials in layers not exceeding 150mm with watering and haulage etc. all complete as per the Drawings and Specification. | cum | 324.7979 | 217.5 |  | 70643.5439
CW.10.04 | Concrete Works: Providing and placing of various grades of the concrete including compaction, curing , testing etc. and all complete as per the Specifications and the Drawings
CW.10.04.001 | Blinding concrete of C15 grade | cum | 24.151 | 13187.5 |  | 318491.9719
CW.10.04.002 | Concrete of grade C25 | cum | 511.434 | 18375.5 |  | 9397855.467
CW.10.05 | Providing and placing geotextile as per the specification and the drawings | cum | 74.738 | 233 |  | 17413.954
CW.10.06 | Catch Drain: Providing and placing of stone masonry works for rectangular channel section of 0.3 m x 0.3 m or as per the drawings and the specifications | rm | 59.959 | 3073.98 |  | 184312.7668
CW.10.07 | Formworks
CW.10.07.001 | Providing, preparing and installing formwork including necessary supports and removing after completion and all complete works as per the Specifications and Drawings | sqm | 1325.94 | 1228.5614 |  | 1628998.7406
CW.10.08 | Steel Reinforcement
CW.10.08.001 | Providing and placing of steel reinforcement of grade Fe 500 including cutting, bending, binding, fixing in position and all complete works as per the Specifications and Drawings | ton | 40.1476 | 164277.6744 |  | 6595349.2689
CW.10.09 | Providing and placing of expansion/ contraction joints all in position as per the drawings and all complete as per the specifications
CW.10.09.001 | Water Bar | m | 40 | 1693 |  | 67720
CW.10.09.002 | Seleant | m | 40 | 1245 |  | 49800
CW.10.09.003 | Hydroseal | m2 | 80 | 1208 |  | 96640
[5 empty] | SUB-TOTAL | 20386915.4891
CW.11 | Access Road from Kunaban HW to Myagdi HW
CW.11.01 | Site Clearance
CW.11.01.001 | Preparation of construction area by clearing, grubbing, uprooting and cutting of trees, removing the roots, carrying and disposal of the uncerviceable materials and stockpiling of serviceable materials at specified area | sqm | 3627.2 | 40.5 |  | 146901.6
CW.11.02 | Excavation: Excavation of various types of materials including necessary haulage, disposal and management of excavated materials etc. all complete as per the Specifications and the Drawings
CW.11.02.001 | Boulder mixed and common soil | cum | 981.16 | 358.66 |  | 351902.8456
CW.11.02.002 | Surface Rock excavation | cum | 981.16 | 1385.23 |  | 1359132.2668
CW.11.03 | Providing and placing geotextile as per the specification and the drawings | cum | 1813.6 | 233 |  | 422568.8
CW.11.04 | Catch Drain: Providing and placing of stone masonry works for rectangular channel section of 0.3 m x 0.3 m or as per the drawings and the specifications | rm | 453.4 | 3073.98 |  | 1393742.532
CW.11.05 | Rock bolt
CW.11.05.001 | Supplying and Installing of rock bolt (L= 2.2m and 20 mm dia.) in fractured rock including drilling and grouting etc. all complete as per the specifications and the drawings | Nos. | 200 | 4209.7 |  | 841940
[5 empty] | SUB-TOTAL | 4516188.0444
[5 empty] | SUB-TOTAL OF B | 366864261.6873
C. KUNABAN HEADWORKS CIVIL WORKS
CW.13 | Flood Protection Works in Kunaban Headworks Area
CW.13.01 | Site Clearance
CW.13.01.001 | Preparation of construction area by clearing, grubbing, uprooting and cutting of trees, removing the roots, carrying and disposal of the uncerviceable materials and stockpiling of serviceable materials at specified area | sqm | 935 | 40.5 |  | 37867.5
CW.13.02 | Excavation: Excavation of various types of materials including necessary haulage, disposal and management of excavated materials etc. all complete as per the Specifications and the Drawings
CW.13.02.001 | Boulder mixed and common soil | cum | 5701.8 | 358.66 |  | 2045007.588
CW.13.02.002 | Surface Rock excavation | cum | 1425.45 | 1385.23 |  | 1974576.1035
CW.13.03 | Backfilling
CW.13.03.001 | Compacted back filling with non-cohesive materials in layers not exceeding 150mm with watering and haulage etc. all complete as per the Drawings and Specification. | sqm | 7261.41 | 217.5 |  | 1579356.675
CW.13.04 | Concrete Works: Providing and placing of various grades of the concrete including compaction, curing , testing etc. and all complete as per the Specifications and the Drawings
CW.13.04.001 | Blinding Concrete (C15) | cum | 58.05 | 13187.5 |  | 765534.375
CW.13.04.002 | Concrete of grade C25 | cum | 1451.25 | 18375.5 |  | 26667444.375
CW.13.05 | Steel Reinforcement
CW.13.05.001 | Providing and placing of steel reinforcement of grade Fe 500 including cutting, bending, binding, fixing in position and all complete works as per the Specifications and Drawings | ton | 113.9231 | 164277.6744 |  | 18715026.0375
CW.13.06 | Boulder Rip-Rap:Providing and placing boulder lining / rip-rap of the specified size with all complete as per Specifications and the Drawings
CW.13.06.001 | Boulder Rip-Rap of 1.5m dia | cum | 1750 | 4550 |  | 7962500
[5 empty] | SUB-TOTAL | 59747312.654
CW.14 | Kunaban Weir and Stilling Basin
CW.14.01 | Site Clearance
CW.14.01.001 | Preparation of construction area by clearing, grubbing, uprooting and cutting of trees, removing the roots, carrying and disposal of the uncerviceable materials and stockpiling of serviceable materials at specified area | sqm | 2416.37 | 40.5 |  | 97862.985
CW.14.02 | Excavation: Excavation of various types of materials including necessary haulage, disposal and management of excavated materials etc. all complete as per the Specifications and the Drawings
CW.14.02.001 | Boulder mixed and common soil | cum | 4001.4 | 358.66 |  | 1435142.124
CW.14.02.002 | Surface Rock excavation | cum | 1000.35 | 1385.23 |  | 1385714.8305
CW.14.03 | Backfilling
CW.14.03.001 | Compacted back filling with non-cohesive materials in layers not exceeding 150mm with watering and haulage etc. all complete as per the Drawings and Specification. | cum | 4157.925 | 217.5 |  | 904348.6875
CW.14.04 | Formworks
CW.14.04.001 | Providing, preparing and installing formwork including necessary supports and removing after completion and all complete works as per the Specifications and Drawings | cum | 1282.8124 | 1228.5614 |  | 1576013.8347
CW.14.05 | Concrete Works: Providing and placing of various grades of the concrete including compaction, curing , testing etc. and all complete as per the Specifications and the Drawings
CW.14.05.001 | Blinding concrete of C15 grade | cum | 30.5728 | 13187.5 |  | 403178.8659
CW.14.05.002 | Concrete of grade C25 | cum | 822.5407 | 18375.5 |  | 15114596.9269
CW.14.06 | Boulder Rip-Rap: Providing and placing boulder lining / rip-rap of the specified size with all complete as per Specifications and the Drawings
CW.14.06.001 | Boulder Rip-Rap of 1.0-1.25m dia | cum | 1081.6385 | 4550 |  | 4921455.175
CW.14.06.002 | Boulder Rip-Rap of 1.5-2.0 m dia | cum | 2362.0115 | 5005 |  | 11821867.5575
CW.14.07 | Filter Layer: Providing and placing of filter layer as per the Specifications and the Drawings
CW.14.07.001 | Filter layer of thickness 0.5m | sqm | 1974.2875 | 3127 |  | 6173596.8562
CW.14.08 | Clay Blanket: Providing and placing of clay blanket as per the Specifications and the Drawings
CW.14.08.001 | Clay blanket of thickness 0.5m | cum | 250.1796 | 1400 |  | 350251.37
CW.14.09 | Steel Reinforcement
CW.14.09.001 | Providing and placing of steel reinforcement of grade Fe 500 including cutting, bending, binding, fixing in position and all complete works as per the Specifications and Drawings | ton | 48.43 | 164277.6744 |  | 7955967.7721
CW.14.10 | Joints: Providing and placing the expansion/ contraction joints all in position as per the drawings and all complete as per the specifications
CW.14.10.001 | Water Bar | m | 92 | 1693 |  | 155756
CW.14.10.002 | Seleant | m | 92 | 1245 |  | 114540
CW.14.10.003 | Hydroseal/joint filler | m2 | 40 | 1208 |  | 48320
CW.14.11 | Grouting: Supply and application of consolidated grouting works as required and all complete as per the specifications but excluding the drilling for grouting
CW.14.11.001 | Ordinary Cement Grouting | ton | 10 | 56500 |  | 565000
CW.14.11.002 | Cement / sand grouting (1:1) | ton | 2 | 56500 |  | 113000
CW.14.11.003 | Micro Fine Cement grouting | kg | 150 | 282.5 |  | 42375
CW.14.11.004 | Drilling for grouting including the grout pipe | m | 100 | 11600.82 |  | 1160082
[5 empty] | SUB-TOTAL | 54339069.9853
CW.15 | Kunaban Undersluice, Trash Passage and Fish Ladder
CW.15.01 | Site Clearance
CW.15.01.001 | Preparation of construction area by clearing, grubbing, uprooting and cutting of trees, removing the roots, carrying and disposal of the uncerviceable materials and stockpiling of serviceable materials at specified area | sqm | 976.4557 | 40.5 |  | 39546.4559
CW.15.02 | Excavation: Excavation of various types of materials including necessary haulage, disposal and management of excavated materials etc. all complete as per the Specifications and the Drawings
CW.15.02.001 | Boulder mixed and common soil | cum | 3477.6579 | 358.66 |  | 1247296.7896
CW.15.02.002 | Surface Rock Excavation | cum | 869.4145 | 1385.23 |  | 1204339.0201
CW.15.03 | Backfilling
CW.15.03.001 | Compacted back filling with non-cohesive materials in layers not exceeding 150mm with watering and haulage etc. all complete as per the Drawings and Specification. | cum | 326.8966 | 217.5 |  | 71100.0105
CW.15.04 | Formworks
CW.15.04.001 | Providing, preparing and installing formwork including necessary supports and removing after completion and all complete works as per the Specifications and Drawings | sqm | 4842.1691 | 1228.5614 |  | 5948902.1869
CW.15.05 | Concrete Works: Providing and placing of various grades of the concrete including compaction, curing , testing etc. and all complete as per the Specifications and the Drawings
CW.15.05.001 | Blinding concrete of C15 grade (75mm thick) | cum | 61.2047 | 13187.5 |  | 807137.5087
CW.15.05.002 | Concrete of grade C25 | cum | 3455.1588 | 18375.5 |  | 63490271.4482
CW.15.06 | Steel Reinforcement
CW.15.06.001 | Providing and placing of steel reinforcement of grade Fe 500 including cutting, bending, binding, fixing in position and all complete works as per the Specifications and Drawings | ton | 271.23 | 164277.6744 |  | 44557028.6591
CW.15.07 | Hardstone Lining
CW.15.07.001 | Providing and laying of 400 mm thick Hard Stone Linning with non shrinkable rich mortar including curing and all complete as per the Specifications and the Drawings | cum | 119.925 | 9236.98 |  | 1107744.8265
CW.15.09 | Joints: Providing and placing the expansion/ contraction joints all in position as per the drawings and all complete as per the specifications
CW.15.09.001 | Water Bar | m | 60 | 1693 |  | 101580
CW.15.09.002 | Seleant | m | 60 | 1245 |  | 74700
CW.15.09.003 | Hydroseal/joint filler | m2 | 120 | 1208 |  | 144960
CW.15.10 | Stone masonry Works
CW.15.10.001 | Stone masonry Works in 1:4 cement mortar with all materials and all complete as per the Specifications and the Drawings | m3 | 141.8 | 9852.5 |  | 1397084.5
[5 empty] | SUB-TOTAL | 120191691.4054
CW.16 | Kunaban Intake and Gravel trap
CW.16.01 | Site Clearance
CW.16.01.001 | Preparation of construction area by clearing, grubbing, uprooting and cutting of trees, removing the roots, carrying and disposal of the uncerviceable materials and stockpiling of serviceable materials at specified area | sqm | 830.852 | 40.5 |  | 33649.506
CW.16.02 | Excavation: Excavation of various types of materials including necessary haulage, disposal and management of excavated materials etc. all complete as per the Specifications and the Drawings
CW.16.02.001 | Boulder mixed and common soil | cum | 4214.0338 | 358.66 |  | 1511405.3484
CW.16.02.002 | Surface Rock Excavation | cum | 1053.5084 | 1385.23 |  | 1459351.4963
CW.16.03 | Backfilling
CW.16.03.001 | Compacted back filling with non-cohesive materials in layers not exceeding 150mm with watering and haulage etc. all complete as per the Drawings and Specification. | cum | 48.6588 | 217.5 |  | 10583.289
CW.16.04 | Concrete Works: Providing and placing of various grades of the concrete including compaction, curing , testing etc. and all complete as per the Specifications and the Drawings
CW.16.04.001 | Blinding concrete of C15 grade | cum | 35.2854 | 13187.5 |  | 465326.6081
CW.16.04.002 | Concrete of grade C25 | cum | 854.0694 | 18375.5 |  | 15693952.811
CW.16.04.003 | Plum Concrete of C15 with 40% Plum | cum | 116.91 | 11539.5 |  | 1349082.945
CW.16.05 | Formworks
CW.16.05.001 | Providing, preparing and installing formwork including necessary supports and removing after completion and all complete works as per the Specifications and Drawings | Nos. | 658.3446 | 1228.5614 |  | 808816.7823
CW.16.06 | Steel Reinforcement
CW.16.06.001 | Providing and placing of steel reinforcement of grade Fe 500 including cutting, bending, binding, fixing in position and all complete works as per the Specifications and Drawings | ton | 67.0445 | 164277.6744 |  | 11013906.3706
CW.16.07 | Hardstone Lining
CW.16.07.001 | Providing and laying of 300 mm thick Hard Stone Linning with non shrinkable rich mortar including curing and all complete as per the Specifications and the Drawings | sqm | 180.8316 | 9236.98 |  | 1670337.8726
CW.16.08 | Joints: Providing and placing the expansion/ contraction joints all in position as per the drawings and all complete as per the specifications
CW.16.08.001 | Water Bar | m | 40 | 1693 |  | 67720
CW.16.08.002 | Seleant | m | 40 | 1245 |  | 49800
CW.16.08.003 | Hydroseal/joint filler | m2 | 80 | 1208 |  | 96640
[5 empty] | SUB-TOTAL | 34230573.0292
CW.17 | Settling Basin, Headpond, Spillway and Floodwall
CW.17.01 | Site Clearance
CW.17.01.001 | Preparation of construction area by clearing, grubbing, uprooting and cutting of trees, removing the roots, carrying and disposal of the uncerviceable materials and stockpiling of serviceable materials at specified area | sqm | 5280.55 | 40.5 |  | 213862.275
CW.17.02 | Excavation: Excavation of various types of materials including necessary haulage, disposal and management of excavated materials etc. all complete as per the Specifications and the Drawings
CW.17.02.001 | Boulder mixed and common soil | cum | 23056.315 | 358.66 |  | 8269377.9379
CW.17.02.002 | Surface Rock excavation | cum | 23056.315 | 1385.23 |  | 31938299.2274
CW.17.03 | Backfilling
CW.17.03.001 | Compacted back filling with non-cohesive materials in layers not exceeding 150mm with watering and haulage etc. all complete as per the Drawings and Specification. | cum | 16906.806 | 217.5 |  | 3677230.305
CW.17.04 | Concrete Works: Providing and placing of various grades of the concrete including compaction, curing , testing etc. and all complete as per the Specifications and the Drawings
CW.17.04.001 | Blinding concrete of C15 grade | cum | 299.1225 | 13187.5 |  | 3944677.9688
CW.17.04.002 | Concrete of grade C25 | cum | 8000.482 | 18375.5 |  | 147012857.5423
CW.17.05 | Formworks
CW.17.05.001 | Providing, preparing and installing formwork including necessary supports and removing after completion and all complete works as per the Specifications and Drawings | sqm | 9713.8602 | 1228.5614 |  | 11934073.9643
CW.17.06 | Steel Reinforcement
CW.17.06.001 | Providing and placing of steel reinforcement of grade Fe 500 including cutting, bending, binding, fixing in position and all complete works as per the Specifications and Drawings | ton | 628.0378 | 164277.6744 |  | 103172595.6961
CW.17.07 | Gabion Works
CW.17.07.001 | Gabion Works with all materials and all complete as per the Specifications and the Drawings | cum | 1320.2942 | 5206 |  | 6873451.6052
CW.17.08 | Stone masonry Works
CW.17.08.001 | Stone masonry Works in 1:4 cement mortar with all materials and all complete as per the Specifications and the Drawings | cum | 6363.1644 | 9852.5 |  | 62693076.8569
CW.17.09 | Slope protection Works
CW.17.09.001 | Providing and placing of 4m long and 25mm dia. soil nail with drilling, grouting, face plates, nuts, etc. all complete | Nos | 199 | 15335 |  | 3051665
CW.17.10 | Surface Drainage Works
CW.17.10.001 | Catch Drain: Providing and placing of stone masonry works for rectangular channel section of 0.3 m x 0.3 m or as per the drawings and the specifications | rm | 161.4799 | 3073.98 |  | 496386.0014
CW.17.11 | Sub-Surface Drainage works
CW.17.11.001 | Providing and placing 0.4m HDPE pipe | rm | 127.33 | 618 |  | 78689.94
CW.17.12 | Joints: Providing and placing the expansion/ contraction joints at all in position as per the Drawings and all complete as per the Sspecifications
CW.17.12.001 | Water Bar | m | 350 | 1693 |  | 592550
CW.17.12.002 | Sealant | m | 350 | 1245 |  | 435750
CW.17.12.003 | Hydroseal/joint filler | m2 | 700 | 1208 |  | 845600
[5 empty] | SUB-TOTAL | 385230144.3203
[5 empty] | SUB-TOTAL OF B | 653738791.3942
[5 empty] | SUB-TOTAL OF B &C | 1020603053.0815
D. WATERWAY AND UNDERGROUND STRUCTURES CIVIL WORKS
CW.18 | Headrace Pipe and Kholsi Crossing
CW.18.01 | Site Clearance
CW.18.01.001 | Preparation of construction area by clearing, grubbing, uprooting and cutting of trees, removing the roots, carrying and disposal of the unserviceable materials and stockpiling of serviceable materials at specified area | sqm | 5000 | 40.5 |  | 202500
CW.18.02 | Excavation: Excavation of various types of materials including necessary haulage, disposal and management of excavated materials etc. all complete as per the Specifications and the Drawings
CW.18.02.001 | Boulder mixed soil excavation | cum | 37916.5338 | 358.66 |  | 13599144.0299
CW.18.02.002 | Surface Rock Excavation | cum | 6691.153 | 1385.23 |  | 9268785.9145
CW.18.03 | Backfilling
CW.18.03.001 | Compacted back filling with non-cohesive materials in layers not exceeding 150mm with watering and haulage etc. all complete as per the Drawings and Specification. | cum | 13696.8528 | 217.5 |  | 2979065.4744
CW.18.03.002 | 0.3 m thick selected gravel filling around the pipe | cum | 1400 | 1563.5 |  | 2188900
CW.18.04 | Concrete Works: Providing and placing of various grades of the concrete including compaction, curing , testing etc. and all complete as per the Specifications and the Drawings
CW.18.04.001 | Blinding concrete of C15 grade | cum | 566.65 | 13187.5 |  | 7472696.875
CW.18.04.002 | Concrete of grade C25 (including basepads) | cum | 1384.637 | 18375.5 |  | 25443397.1935
CW.18.05 | Stone masonry Works
CW.18.05.001 | Stone masonry Works in 1:4 cement mortar with all materials and all complete as per the Specifications and the Drawings | cum | 149.717 | 9852.5 |  | 1475086.7425
CW.18.06 | Formworks
CW.18.06.001 | Providing, preparing and installing formwork including necessary supports and removing after completion and all complete works as per the Specifications and Drawings | sqm | 770.85 | 1228.5614 |  | 947036.5772
CW.18.07 | Steel Reinforcement
CW.18.07.001 | Providing and placing of steel reinforcement of grade Fe 500 including cutting, bending, binding, fixing in position and all complete works as per the Specifications and Drawings | ton | 101.629 | 164277.6744 |  | 16695376.5127
CW.18.08 | Gabion Works
CW.18.08.001 | Gabion Works with all materials and all complete as per the Specifications and the Drawings | cum | 280 | 5206 |  | 1457680
CW.18.09 | Boulder Riprap 1-1.25m thick | cum | 141.8 | 4550 |  | 645190
[5 empty] | SUB-TOTAL | 82374859.3198
CW.19 | Inlet Portal
CW.19.01 | Site Clearance
CW.19.01.001 | Preparation of construction area by clearing, grubbing, uprooting and cutting of trees, removing the roots, carrying and disposal of the uncerviceable materials and stockpiling of serviceable materials at specified area | sqm | 1000 | 40.5 |  | 40500
CW.19.02 | Excavation: Excavation of various types of materials including necessary haulage, disposal and management of excavated materials etc. all complete as per the Specifications and the Drawings
CW.19.02.001 | Boulder mixed soil excavation | cum | 5096 | 358.66 |  | 1827731.36
CW.19.02.002 | Surface Rock Excavation | cum | 2184 | 1385.23 |  | 3025342.32
CW.19.03 | Rock bolt
CW.19.03.001 | Supplying and Installing of rock bolt (L= 3.5 m and 25 mm dia.) in fractured rock including drilling and grouting etc. all complete as per the specifications and the drawings | nos | 400 | 5512.75 |  | 2205100
CW.19.04 | Shotcrete Work
CW.19.04.001 | Providing and placing 75mm thick plain shortcrete including compaction, curing , testing etc. all complete as per the specifications and the drawings | sqm | 50 | 4184.2125 |  | 209210.625
CW.19.04.002 | Providing and placing 100 mm thick plain shortcrete including compaction, curing , testing etc. all complete as per the specifications and the drawings | sqm | 90 | 5578.95 |  | 502105.5
CW.19.05 | Wire mesh for shotcrete
CW.19.05.001 | Supply and placing 3.5 mm thick Wire mesh (50x50) mm including fixing and anchorage as specified. | sqm | 300 | 534.8 |  | 160440
CW.19.05.002 | Supply and placing 4.7 mm thick Wire mesh (100x100) mm including fixing and anchorage as specified. | sqm | 900 | 668.5 |  | 601650
CW.19.06 | 50 mm dia. 1m long Weep Holes | Nos. | 300 | 618 |  | 185400
[5 empty] | SUB-TOTAL | 8757479.805
CW.20 | Headrace Tunnel
CW.20.01 | Rock exavation in tunnel including cost of explosive and all materials, blasting, mucking, provision of air,ventilation , lighting, water management, draining, dewatering, pumping, disposal and management of muck within the project site at the location provided by the Employer and all complete as per the specifications.
CW.20.01.001 | Underground Rock Excavation in rock class I to IV | cum | 62454.5337 | 6784.25 |  | 423707170.0085 |  |  | Ok
CW.20.01.002 | Underground Rock Excavation in rock class V to VI | cum | 22407.6533 | 7462.675 |  | 167221034.0317 |  |  | OK
CW.20.02 | Shotcrete Work
CW.20.02.001 | Providing and placing 50 mm thick plain shortcrete including compaction, curing , testing etc. all complete as per the specifications and the drawings | sqm | 50 | 2789.475 |  | 139473.75
CW.20.02.002 | Providing and placing 75 mm thick plain shortcrete including compaction, curing , testing etc. all complete as per the specifications and the drawings | sqm | 50 | 4184.2125 |  | 209210.625
CW.20.02.003 | Providing and placing 100 mm thick plain shortcrete including compaction, curing , testing etc. all complete as per the specifications and the drawings | sqm | 50 | 5578.95 |  | 278947.5
CW.20.02.004 | Providing and placing 100 mm thick steel fibre shortcrete including compaction, curing , testing etc. all complete as per the specifications and the drawings | sqm | 24661.6888 | 5831.9 |  | 143824503.0667 |  |  | OK
CW.20.02.005 | Providing and placing 120 mm thick steel fibre shortcrete including compaction, curing , testing etc. all complete as per the specifications and the drawings | sqm | 21693.5222 | 7289.875 |  | 158143065.4103 |  |  | OK
CW.20.02.006 | Providing and placing 150 mm thick steel fibre shortcrete including compaction, curing , testing etc. all complete as per the specifications and the drawings | sqm | 11035.8686 | 8747.85 |  | 96540122.9387 |  |  | OK
CW.20.02.007 | Providing and placing 75 mm thick steel fibre shortcrete including compaction, curing , testing etc. all complete as per the specifications and the drawings | sqm | 150 | 4811.3175 |  | 721697.625
CW.20.03 | Wire mesh for shotcrete
CW.20.03.001 | Supply and placing of 4.7 mm thick Wire mesh (100x100) mm including fixing and anchorage as specified. | sqm | 31883.4275 | 668.5 |  | 21314071.2716
CW.20.03.002 | Supply and placing 3.5 mm thick Wire mesh (50x50) mm including fixing and anchorage as specified. | sqm | 100 | 534.8 |  | 53480
CW.20.04 | Rock bolt
CW.20.04.001 | Supplying and Installing of rock bolt (L= 2.2m and 20 mm dia.) including drilling and grouting etc. all complete as per the specifications and the drawings | Nos. | 11194 | 4209.7 |  | 47123381.8 |  |  | Ok
CW.20.04.002 | Supplying and Installing of rock bolt (L= 2.5 m and 20 mm dia.) including drilling and grouting etc. all complete as per the specifications and the drawings | Nos. | 15046 | 4795.175 |  | 72148203.05 |  |  | ok
CW.20.04.003 | Supplying and Installing of 20mm dia 2.2 m long rock bolt with resin capsule including drilling, grouting and all complete works of rock bolting as per the specifications and the drawings | Nos. | 55 | 4630.67 |  | 254686.85
CW.20.04.004 | Supplying and Installing of 20mm dia 2.5 m long rock bolt with resin capsule including drilling, grouting and all complete works of rock bolting as per the specifications and the drawings | Nos. | 35 | 5274.6925 |  | 184614.2375
CW.20.05 | Spiling Bolts
CW.20.05.001 | Providing and placing of Spiling bolts 6 m long 25mm dia. including drilling, grouting, etc. all complete as per the Specifications and the Drawings. | Nos. | 1427 | 12161.6 |  | 17354603.2
CW.20.06 | Grouting (Contact and/or injection grouting works inclusive of all materials and admixtures but except drilling works required for grouting)
CW.20.06.001 | Ordinary Cement Grouting | tons | 500 | 56500 |  | 28250000
CW.20.06.002 | Cement / sand grouting (1:1) | tons | 45 | 56500 |  | 2542500
CW.20.06.003 | Micro Fine Cement grouting | kg | 50 | 282.5 |  | 14125
CW.20.06.004 | Drilling for grouting including the grout pipe | m | 7476.18 | 11600.82 |  | 86729818.4676
CW.20.06.005 | Epoxy resin grout | kg | 50 | 1200 |  | 60000
CW.20.06.006 | Polyurethane grout (Both structural / Non-Structural) | kg | 100 | 1500 |  | 150000
CW.20.07 | Concrete Works: Providing and placing of various grades of the concrete including compaction, curing , testing etc. and all complete as per the Specifications and the Drawings
CW.20.07.001 | Concrete Lining (C25) | cum | 3997.0979 | 19638 |  | 78495008.051
CW.20.07.002 | Invert concrete with 200mm thickness (Grade C25) | cum | 3056.3681 | 19638 |  | 60020957.2977
CW.20.08 | Steel Reinforcement
CW.208.001 | Providing and placing of steel reinforcement of grade Fe 500 including cutting, bending, binding, fixing in position and all complete works as per the Specifications and Drawings | tons | 339.603 | 174710.4762 |  | 59332197.8631
CW.20.09 | Formworks
CW.20.09.001 | Providing, preparing and installing of formwork including necessary supports and removing after completion and all complete works as per the Specifications and Drawings | sqm | 10481.2788 | 1234.973 |  | 12944095.9154
CW.20.10 | Steel Ribs
CW.20.10.001 | Providing and installing steel ribs or strut of ISMB 150 including fixing materials, tie bars, concrete footing, etc. all complete as per the Specifications and the Drawings. | tons | 170.6613 | 339058.5 |  | 57864167.889
CW.20.10.002 | Providing and installing steel ribs or strut of ISMB 200 including fixing materials, tie bars, concrete footing, etc. all complete as per the Specifications and the Drawings. | tons | 5 | 356011.425 |  | 1780057.125
CW.20.11 | Supplying and fixing of additional tie rods, not covered under rib section, as instructed by the Engineer depending on the site condition | kg | 20814.41 | 174.7105 |  | 3636495.4827 | kept same
CW.20.12 | Cleaning of Invert with transportation and disposal of spoil to the satisfaction of the Engineer | sqm | 18082.5216 | 350 |  | 6328882.56
CW.20.13 | Additional mucking for geological overbreak
CW.20.13.001 | Mucking of geological overbreak | cum | 1120.3827 | 746.2675 |  | 836105.1702
CW.20.14 | Waterloss measurement test (Lugeon Test) | Nos. | 210 | 18000 |  | 3780000
CW.20.15 | Probe hole drilling without core recovery as per specifications | rm | 180 | 1500 |  | 270000
CW.20.16 | Probe hole drilling with core recovery as per specifications | rm | 40 | 25000 |  | 1000000
CW.20.17 | Instrumentation and monitoring of tunnel | LS | 1 | 5000000 |  | 5000000
[5 empty] | SUB-TOTAL | 1558252676.1867
CW.21 | Adit 1 and Adit 2 for Headrace Tunnel
CW.21.01 | Rock exavation in tunnel including cost of explosive and all materials, blasting, mucking, provision of air,ventilation , lighting, water management, dewatering, pumping, disposal and management of muck within the project site at the location provided by the Employer and all complete as per the specifications. | cum | 3404.949 | 6784.25 |  | 23100025.1555
CW.21.02 | Shotcrete Work
CW.21.02.001 | Providing and placing 100 mm thick steel fibre shortcrete including compaction, curing , testing etc. all complete as per the specifications and the drawings | sqm | 1778.6276 | 5831.9 |  | 10372778.1411
CW.21.02.002 | Providing and placing 120 mm thick steel fibre shortcrete including compaction, curing , testing etc. all complete as per the specifications and the drawings | sqm | 1061.0636 | 7289.875 |  | 7735021.2489
CW.21.02.003 | Providing and placing 150 mm thick steel fibre shortcrete including compaction, curing , testing etc. all complete as per the specifications and the drawings | sqm | 701.2628 | 8747.85 |  | 6134542.1707
CW.21.03 | Wire mesh
CW.21.03.001 | Supply and placing of 4.7 mm thick Wire mesh (100x100) mm including fixing and anchorage as specified. | sqm | 1416.3816 | 668.5 |  | 946851.1128
CW.21.03.002 | Supply and placing of 3.5 mm thick Wire mesh (50x50) mm including fixing and anchorage as specified. | sqm | 50 | 534.8 |  | 26740
CW.21.04 | Rock bolt
CW.21.04.001 | Supplying and Installing of rock bolt (L= 2.2 m and 20 mm dia.) in fractured rock including drilling and grouting etc. all complete as per the specifications and the drawings | nos | 1369 | 4209.7 |  | 5763079.3
CW.21.04.002 | Supplying and Installing of rock bolt (L= 2.5 m and 20 mm dia.) in fractured rock including drilling and grouting etc. all complete as per the specifications and the drawings | nos | 1414 | 4795.175 |  | 6780377.45
CW.21.05 | Steel Ribs
CW.21.05.001 | Providing and installing steel ribs or strut of ISMB 150 including fixing materials, tie bars, concrete footing, etc. all complete as per the Specifications and the Drawings. | tons | 3 | 339058.5 |  | 1017175.5
CW.21.05.002 | Providing and installing steel ribs or strut of ISMB 200 or higher grade Steel Sections including fixing materials, tie bars, concrete footing, etc. all complete as per the Specifications and the Drawings. | tons | 1 | 356011.425 |  | 356011.425
CW.21.06 | Cleaning of Invert with transportation and disposal of spoil to the satisfaction of the Engineer | sqm | 830.208 | 350 |  | 290572.8 | Changed , however will be removed (Not considered in concrete lining)
CW.21.07 | Concrete Works: Providing and placing of various grades of the concrete including compaction, curing , testing etc. and all complete as per the Specifications and the Drawings
CW.21.07.001 | Concrete grade of C20 (Invert Concrete) | cum | 166.0416 | 16560 |  | 2749648.896
CW.21.08 | Steel Reinforcement
CW.21.08.001 | Providing and placing of steel reinforcement of grade Fe 500 including cutting, bending, binding, fixing in position and all complete works as per the Specifications and Drawings | tons | 13.4982 | 174710.4762 |  | 2358284.9904
CW.21.9 | Supplying and fixing of additional tie rods, not covered under rib section, as instructed by the Engineer depending on the site condition | Kg | 681.23 | 174.7105 |  | 119018.0177
[5 empty] | SUB-TOTAL | 67750126.2081
CW.22 | Portal for Adit Tunnel 1 & 2 (HRT)
CW.22.01 | Site Clearance
CW.22.01.001 | Preparation of construction area by clearing, grubbing, uprooting and cutting of trees, removing the roots, carrying and disposal of the unserviceable materials and stockpiling of serviceable materials at specified area. | sqm | 340 | 40.5 |  | 13770
CW.22.02 | Earthworks: Excavation of various types of materials including necessary haulage, disposal and management of excavated materials etc., compacted backfilling as required and all complete as per the Specifications and the Drawings
CW.22.02.001 | Surface Rock Excavation | cum | 7578.2 | 1385.23 |  | 10497549.986
CW.22.03 | Rock bolt
CW.22.03.001 | Supplying and Installing of rock bolt (L= 3.5 m and 25 mm dia ) in fractured rock including drilling and grouting etc. all complete as per the specifications and the drawings | nos | 523 | 5512.75 |  | 2883168.25
CW.22.04 | Shotcrete Work
CW.22.04.001 | Providing and placing 50 mm thick plain shortcrete including compaction, curing , testing etc. all complete as per the specifications and the drawings | sqm | 50 | 2789.475 |  | 139473.75
CW.22.04.002 | Providing and placing 75 mm thick plain shortcrete including compaction, curing , testing etc. all complete as per the specifications and the drawings | sqm | 50 | 4184.2125 |  | 209210.625
CW.22.04.003 | Providing and placing 100 mm thick plain shortcrete including compaction, curing , testing etc. all complete as per the specifications and the drawings | sqm | 1173.95 | 5578.95 |  | 6549408.3525
CW.22.05 | 50 mm dia. 1m long Weep Holes | nos | 392 | 618 |  | 242256
CW.22.06 | Wire mesh for shotcrete |  |  |  |  | 0
CW.22.06.001 | Supplly and placing of 3.5 mm thick Wire mesh (50*50)mm including fixing and anchorage as specified. | sqm | 100 | 534.8 |  | 53480
CW.22.06.002 | Supplly and placing of 4.7 mm thick Wire mesh (100*100)mm including fixing and anchorage as specified. | sqm | 1173.95 | 668.5 |  | 784785.575
[5 empty] | SUB-TOTAL | 21373102.5385
CW.23 | Aeration Tunnel
CW.23.01 | Rock exavation in tunnel including cost of explosive and all materials, blasting, mucking, provision of air,ventilation , lighting, water, dewatering, pumping, disposal and management of muck within the project site at the location provided by the Employer and all complete as per the specifications. | cum | 395.2237 | 6784.25 |  | 2681296.0934
CW.23.02 | Shortcrete
CW.23.02.001 | Providing and placing 50 mm thick plain shortcrete including compaction, curing , testing etc. all complete as per the specifications and the drawings | sqm | 10 | 2789.475 |  | 27894.75
CW.23.02.002 | Providing and placing 75 mm thick plain shortcrete including compaction, curing , testing etc. all complete as per the specifications and the drawings | sqm | 20 | 4184.2125 |  | 83684.25
CW.23.02.003 | Providing and placing 100 mm thick steel fibre shortcrete including compaction, curing , testing etc. all complete as per the specifications and the drawings | sqm | 252.9664 | 5831.9 |  | 1475274.5065
CW.23.02.004 | Providing and placing 120 mm thick steel fibre shortcrete including compaction, curing , testing etc. all complete as per the specifications and the drawings | sqm | 25 | 7289.875 |  | 182246.875
CW.23.02.005 | Providing and placing 150 mm thick steel fibre shortcrete including compaction, curing , testing etc. all complete as per the specifications and the drawings | sqm | 63.2416 | 8747.85 |  | 553227.9399
CW.23.03 | Wire mesh for shotcrete
CW.23.03.001 | Supply and placing of 3.5 mm thick Wire mesh (50*50)mm including fixing and anchorage as specified. | sqm | 10 | 534.8 |  | 5348
CW.23.03.002 | Supply and placing of 4.7 mm thick Wire mesh (100*100)mm including fixing and anchorage as specified. | sqm | 31.6208 | 668.5 |  | 21138.5013
CW.23.04 | Rock bolts
CW.23.04.001 | Supplying and Installing of rock bolt (L= 2.5 m and 20 mm dia.) in fractured rock including drilling and grouting etc. all complete as per the specifications and the drawings | nos | 220 | 4795.175 |  | 1054938.5
CW.23.05 | Spiling bolts
CW.23.05.001 | Providing and placing of Spiling bolts 6 m long 25mm dia. including drilling, grouting, etc. all complete as per the Specifications and the Drawings. | nos | 25 | 12161.5 |  | 304037.5
CW.23.06 | Steel Ribs
CW.23.06.001 | Providing and installing steel ribs or strut of ISMB 150 including fixing materials, tie bars, concrete footing, etc. all complete as per the Specifications and the Drawings. | tons | 0.94862 | 339058.5 |  | 321638.9778
CW.23.07 | Cleaning of Invert with transportation and disposal of spoil to the satisfaction of the Engineer | sqm | 123 | 350 |  | 43050
CW.23.08 | Supplying and fixing of additional tie rods, not covered under rib section, as instructed by the Engineer depending on the site condition | Kg | 94.8624 | 174.7105 |  | 16573.4524
[5 empty] | SUB-TOTAL | 6770349.3463
CW.24 | Surge Shaft
CW.24.01 | Rock exavation in surge shaft including cost of explosive and all materials, blasting, mucking, provision of air, ventilation, lighting, water, dewatering, pumping, disposal and management of muck within the project site at the location provided by the Employer and all complete as per the specifications. | cum | 4257.3018 | 10839.5 |  | 46147022.8132
CW.24.02 | Concrete Works: Providing and placing of various grades of the concrete including compaction, curing , testing etc. and all complete as per the Specifications and the Drawings
CW.24.02.001 | Concrete lining of C25 | cum | 1465.3046 | 27493.2 |  | 40285913.4354
CW.24.03 | Steel Reinforcement
CW.24.03.001 | Providing and placing of steel reinforcement of grade Fe 500 including cutting, bending, binding, fixing in position and all complete works as per the Specifications and Drawings | tons | 164.0006 | 176598.5 |  | 28962253.1239
CW.24.04 | Formworks
CW.24.04.001 | Providing, preparing and installing of formwork including necessary supports and removing after completion and all complete works as per the Specifications and Drawings | sqm | 1758.3656 | 1728.9621 |  | 3040147.5036
CW.24.05 | Rock bolt
CW.24.05.001 | Supplying and Installing of rock bolt (L= 3 m and 25 mm dia.) in fractured rock including drilling and grouting etc. all complete as per the specifications and the drawings | Nos. | 690 | 6848.1 |  | 4725189
CW.24.06 | Shotcrete Work
CW.24.06.001 | Providing and placing 100 mm thick steel fibre shortcrete including compaction, curing , testing etc. all complete as per the specifications and the drawings | sqm | 1640.0056 | 8164.66 |  | 13390088.2279
CW.24.06.002 | Providing and placing 150 mm thick steel fibre shortcrete including compaction, curing , testing etc. all complete as per the specifications and the drawings | sqm | 20 | 12246.99 |  | 244939.8
[5 empty] | SUB-TOTAL | 136795553.9039
CW.25 | Outlet Portal
CW.25.01 | Site Clearance
CW.25.01.001 | Preparation of construction area by clearing, grubbing, uprooting and cutting of trees, removing the roots, carrying and disposal of the uncerviceable materials and stockpiling of serviceable materials at specified area | sqm | 1500 | 40.5 |  | 60750
CW.25.02 | Excavation: Excavation of various types of materials including necessary haulage, disposal and management of excavated materials etc. all complete as per the Specifications and the Drawings
CW.25.02.001 | Surface Rock Excavation | cum | 7236 | 1385.23 |  | 10023524.28
CW.25.03 | Rock bolt
CW.25.03.001 | Supplying and Installing of rock bolt (L= 3.5 m and 25 mm dia.) in fractured rock including drilling and grouting etc. all complete as per the specifications and the drawings | nos | 864 | 5512.75 |  | 4763016
CW.25.04 | Shotcrete Work
CW.25.04.001 | Providing and placing 100 mm thick plain shortcrete including compaction, curing , testing etc. all complete as per the specifications and the drawings | sqm | 648 | 5578.95 |  | 3615159.6
CW.25.04.002 | Providing and placing 75 mm thick plain shortcrete including compaction, curing , testing etc. all complete as per the specifications and the drawings | sqm | 50 | 4184.2125 |  | 209210.625
CW.25.04.003 | Providing and placing 50 mm thick plain shortcrete including compaction, curing , testing etc. all complete as per the specifications and the drawings | sqm | 100 | 2789.475 |  | 278947.5
CW.25.05 | 50 mm dia. 1m long Weep Holes | nos | 648 | 618 |  | 400464
CW.25.06 | Wire mesh for shotcrete |  |  |  |  | 0
CW.25.06.001 | Supply and placing of 3.5 mm thick Wire mesh (50*50)mm including fixing and anchorage as specified. | sqm | 100 | 534.8 |  | 53480
CW.25.06.002 | Supply and placing of 4.7 mm thick Wire mesh (100*100)mm including fixing and anchorage as specified. | sqm | 1944 | 668.5 |  | 1299564
[5 empty] | SUB-TOTAL | 20704116.005
CW.26 | Vertical Drop Shaft & Anchor Blocks
CW.26.00 | Surface rock excavation including necessary haulage, disposal and management of excavated materials etc. all complete as per the Specifications and the Drawings | cum | 7368 | 1385.23 |  | 10206374.64
CW.26.01 | Underground Rock exavation in vertical shaft, irrespective of encountered rock type, including the cost of explosive and all materials, blasting, mucking, provision of air ventilation , lighting, water, dewatering, pumping, disposal and management of muck within the project site at the location provided by the Employer and all complete as per the specifications. | cum | 5576.735 | 18736.85 |  | 104490447.0007
CW.26.02 | Rock bolt
CW.26.02.001 | Supplying and Installing of rock bolt (L= 2.5m and 25 mm dia.) in fractured rock including drilling and grouting etc. all complete as per the specifications and the drawings | nos | 2894 | 6538.875 |  | 18923504.25
CW.26.02.002 | Supplying and Installing of rock bolt (L= 2.2m and 20 mm dia.) in fractured rock including drilling and grouting etc. all complete as per the specifications and the drawings | nos | 1200 | 4209.7 |  | 5051640
CW.26.03 | Shotcrete Work
CW.26.03.001 | Providing and placing 100 mm thick steel fibre shortcrete including compaction, curing , testing etc. all complete as per the specifications and the drawings | sqm | 50 | 8164.66 |  | 408233
CW.26.03.002 | Providing and placing 120 mm thick steel fibre shortcrete including compaction, curing , testing etc. all complete as per the specifications and the drawings | sqm | 3680.5794 | 10205.825 |  | 37563348.9374
CW.26.03.003 | Providing and placing 150 mm thick steel fibre shortcrete including compaction, curing , testing etc. all complete as per the specifications and the drawings | sqm | 1577.3912 | 12246.99 |  | 19318293.7393
CW.26.03.004 | Providing and placing 100 mm thick plain shortcrete including compaction, curing , testing etc. all complete as per the specifications and the drawings | sqm | 20 | 7810.53 |  | 156210.6
CW.26.05 | Steel Ribs
CW.26.05.001 | Providing and installing steel ribs or strut of ISMB 150 including fixing materials, tie bars, concrete footing, etc. all complete as per the Specifications and the Drawings. | ton | 15.7739 | 474681.9 |  | 7487590.3197
CW.26.06 | Wire mesh for shotcrete
CW.26.06.001 | Supply and placing 4.7 mm thick Wiremesh (100*100) mm including fixing and anchorage as specified. | sqm | 1314.4926 | 668.5 |  | 878738.3243
CW.26.06.002 | Supply and placing 3.5 mm thick Wiremesh (50*50) mm including fixing and anchorage as specified. | sqm | 15.7739 | 534.8 |  | 8435.8879
CW.26.07 | Concrete Works: Providing and placing of various grades of the concrete including compaction, curing , testing etc. and all complete as per the Specifications and the Drawings
CW.26.07.001 | Concrete of grade C20 for anchor blocks | cum | 3333 | 16560 |  | 55194480
CW.26.07.002 | Concrete of grade C20 as backfill concrete | cum | 2563.2606 | 18216 |  | 46692355.6707
CW.26.08 | Formworks
CW.26.08.001 | Providing, preparing and installing of formwork including necessary supports and removing after completion and all complete works as per the Specifications and Drawings | sqm | 270 | 1234.973 |  | 333442.7001
CW.26.09 | Steel Reinforcement
CW.26.09.001 | Providing and placing of steel reinforcement of grade Fe 500 including cutting, bending, binding, fixing in position and all complete works as per the Specifications and Drawings | tons | 130.8202 | 174710.4762 |  | 22855668.1729
CW.26.10 | Anchor Bar
CW.26.10.001 | Supplying and Installing of fully grouted 20mm dia rock anchor of varying length (3.5-5m) including drilling, grouting and all complete works of rock anchoring as per the specifications and the drawings | rm | 177.7778 | 1500 |  | 266666.6667
[5 empty] | SUB-TOTAL | 329835429.9096
CW.27 | Butterfly Valve Chamber
CW.27.01 | Underground Rock exavation in Cavern, irrespective of encountered rock type, including the cost of explosive and all materials, blasting, mucking, provision of air ventilation , lighting, water, dewatering, pumping, disposal and management of muck within the project site at the location provided by the Employer and all complete as per the specifications. | cum | 1655.3586 | 6784.25 |  | 11230366.6043
CW.27.02 | Shotcrete Work |  |  |  |  | 0
CW.27.02.001 | Providing and placing 100 mm thick steel fibre reinforced shortcrete including compaction, curing , testing etc. all complete as per the specifications and the drawings | sqm | 60 | 5831.9 |  | 349914
CW.27.02.002 | Providing and placing 120 mm thick steel fibre reinforced shortcrete including compaction, curing , testing etc. all complete as per the specifications and the drawings | sqm | 30 | 7289.875 |  | 218696.25
CW.27.02.003 | Providing and placing 150 mm thick steel fibre reinforced shortcrete including compaction, curing , testing etc. all complete as per the specifications and the drawings | sqm | 491.2749 | 8747.85 |  | 4297599.4383
CW.27.03 | Wire mesh for shotcrete |  |  |  |  | 0
CW.27.03.001 | 3.5 mm thick Wire mesh (50*50) cm including fixing and anchorage as specified. | sqm | 50 | 534.8 |  | 26740
CW.27.03.002 | 4.7 mm thick Wire mesh (100*100) cm including fixing and anchorage as specified. | sqm | 196.51 | 668.5 |  | 131366.9176
CW.27.04 | Rock bolts |  |  |  |  | 0
CW.27.04.001 | Supplying and Installing of rock bolt (L= 3.5 m and 25 mm dia.) in fractured rock including drilling and grouting etc. all complete as per the specifications and the drawings | Nos | 492 | 5512.75 |  | 2712273
CW.27.05 | Spiling bolts |  |  |  |  | 0
CW.27.05.002 | Providing and placing of Spiling bolts 6 m long 25mm dia. including drilling, grouting, etc. all complete as per the Specifications and the Drawings. | nos | 151 | 12161.5 |  | 1836386.5
CW.27.06 | Steel Ribs |  |  |  |  | 0
CW.27.06.001 | Providing and installing steel ribs or strut of ISMB 150 including fixing materials, tie bars, concrete footing, etc. all complete as per the Specifications and the Drawings. | tons | 7.385 | 339058.5 |  | 2503939.4174
CW.27.06.002 | Providing and installing steel ribs or strut of ISMB 200 Steel Sections including fixing materials, tie bars, concrete footing, etc. all complete as per the Specifications and the Drawings. | tons | 1 | 372964.35 |  | 372964.35
CW.27.07 | Cleaning of Invert with transportation and disposal of spoil to the satisfaction of the Engineer | sqm | 148.41 | 350 |  | 51943.5
CW.27.08 | Concrete Works: Providing and placing of various grades of the concrete including compaction, curing , testing etc. and all complete as per the Specifications and the Drawings |  |  |  |  | 0
CW.27.08.001 | Concrete grade of C20 (Invert Concrete) | cum | 30.7296 | 16560 |  | 508882.176
CW.27.08.002 | Concrete grade of C25 (Butterfly Valve Chamber) | cum | 461.68 | 19638 |  | 9066471.84
CW.27.09 | Steel Reinforcement |  |  |  |  | 0
CW.27.09.001 | Providing and placing of steel reinforcement of grade Fe 500 including cutting, bending, binding, fixing in position and all complete works as per the Specifications and Drawings | tons | 28.9906 | 174710.4762 |  | 5064964.1866
CW.27.10 | Supplying and fixing of additional tie rods, not covered under rib section, as instructed by the Engineer depending on the site condition | Kg | 738.4978 | 174.7105 |  | 129023.2948
CW.27.11 | Formworks |  |  |  |  | 0
CW.27.11.001 | Providing, preparing and installing of formwork including necessary supports and removing after completion and all complete works as per the Specifications and Drawings | sqm | 140.4 | 1234.973 |  | 173390.2041
CW.27.12 | Supply, placing and fixing of the triangular lattice girder as specified in the drawings including the main members i.e, upper chord, lower chords, the tie bars, the base plate, splice plates, bolts, other connection members and all required accessories. (Note: The base plate, splice plates, bolts, etc. shall be not be measured for payment and shall deemed to be included in the rate of the lattice girder.) | tons | 10 | 197133.2093 |  | 1971332.093
[5 empty] | SUB-TOTAL | 40646253.7721
CW.28 | Butterfly Valve Access Portal
CW.28.01 | Site Clearance
CW.28.01.001 | Preparation of construction area by clearing, grubbing, uprooting and cutting of trees, removing the roots, carrying and disposal of the uncerviceable materials and stockpiling of serviceable materials at specified area | sqm | 350 | 40.5 |  | 14175
CW.28.02 | Excavation: Excavation of various types of materials including necessary haulage, disposal and management of excavated materials etc. all complete as per the Specifications and the Drawings |  |  |  |  | 0
CW.28.02.001 | Surface Rock Excavation | cum | 5714.58 | 1385.23 |  | 7916007.6534
CW.28.03 | Rock bolts |  |  |  |  | 0
CW.28.03.001 | Supplying and Installing of rock bolt (L= 3.5 m and 25 mm dia.) in fractured rock including drilling and grouting etc. all complete as per the specifications and the drawings | nos | 445 | 5512.75 |  | 2453173.75
CW.28.04 | Shotcrete Work |  |  |  |  | 0
CW.28.04.001 | Providing and placing 50 mm thick plain shortcrete including compaction, curing , testing etc. all complete as per the specifications and the drawings | sqm | 20 | 2789.475 |  | 55789.5
CW.28.04.002 | Providing and placing 75 mm thick plain shortcrete including compaction, curing , testing etc. all complete as per the specifications and the drawings | sqm | 50 | 4184.2125 |  | 209210.625
CW.28.04.003 | Providing and placing 100 mm thick plain shortcrete including compaction, curing , testing etc. all complete as per the specifications and the drawings | sqm | 1000 | 5578.95 |  | 5578950
CW.28.05 | 50 mm dia. 1m long Weep Holes | nos | 334 | 618 |  | 206412
CW.28.06 | Wire mesh for shotcrete
CW.28.06.001 | Supply and placing of 3.5 mm thick Wire mesh (50*50) mm including fixing and anchorage as specified. | sqm | 20 | 534.8 |  | 10696
CW.28.06.001 | Supply and Placing of 4.7 mm thick Wire mesh (150*150) cm including fixing and anchorage as specified. | sqm | 1000 | 668.5 |  | 668500
[5 empty] | SUB-TOTAL | 17112914.5284
CW.29 | Butterfly Valve Access Tunnel
CW.29.01 | Excavation works
CW.29.01.001 | Underground Rock exavation in tunnel, irrespective of encountered rock type, including the cost of explosive and all materials, blasting, mucking, provision of air,ventilation , lighting, water, dewatering, pumping, disposal and management of muck within the project site at the location provided by the Employer and all complete as per the specifications. | cum | 1035.3929 | 6784.25 |  | 7024364.606
CW.29.02 | Shotcrete Work
CW.29.02.001 | Providing and placing 50 mm thick plain shortcrete including compaction, curing , testing etc. all complete as per the specifications and the drawings | sqm | 10 | 2789.475 |  | 27894.75
CW.29.02.002 | Providing and placing 75 mm thick plain shortcrete including compaction, curing , testing etc. all complete as per the specifications and the drawings | sqm | 12 | 4184.2125 |  | 50210.55
CW.29.02.003 | Providing and placing 100 mm thick plain shortcrete including compaction, curing , testing etc. all complete as per the specifications and the drawings | sqm | 10 | 5578.95 |  | 55789.5
CW.29.02.004 | Providing and placing 100 mm thick steel fibre shortcrete including compaction, curing , testing etc. all complete as per the specifications and the drawings | sqm | 388.5246 | 5831.9 |  | 2265836.8832
CW.29.02.005 | Providing and placing 120 mm thick steel fibre shortcrete including compaction, curing , testing etc. all complete as per the specifications and the drawings | sqm | 231.7271 | 7289.875 |  | 1689261.4715
CW.29.02.006 | Providing and placing 150 mm thick steel fibre shortcrete including compaction, curing , testing etc. all complete as per the specifications and the drawings | sqm | 153.097 | 8747.85 |  | 1339269.7481
CW.29.03 | Concrete Works: Providing and placing of various grades of the concrete including compaction, curing , testing etc. and all complete as per the Specifications and the Drawings |  |  |  |  | 0
CW.29.03.001 | Concrete of C25 grade (concrete Lining) | cum | 38.8525 | 19638 |  | 762984.6999
CW.29.03.002 | Concrete of C20 grade (invert concrete) | sqm | 44.761 | 16560 |  | 741241.4976
CW.29.04 | Formworks |  |  |  |  | 0
CW.29.04.001 | Providing, preparing and installing of formwork including necessary supports and removing after completion and all complete works as per the Specifications and Drawings | sqm | 155.4099 | 1234.973 |  | 191926.9734
CW.29.05 | Steel Reinforcement |  |  |  |  | 0
CW.29.05.001 | Providing and placing of steel reinforcement of grade Fe 500 including cutting, bending, binding, fixing in position and all complete works as per the Specifications and Drawings | ton | 2.6353 | 174710.4762 |  | 460414.7835
CW.29.06 | Rock bolts |  |  |  |  | 0
CW.29.06.001 | Supplying and Installing of rock bolt (L= 2.5 m and 20 mm dia.) in fractured rock including drilling and grouting etc. all complete as per the specifications and the drawings | Nos | 1212 | 4795.175 |  | 5811752.1
CW.29.07 | Spilling Bolts |  |  |  |  | 0
CW.29.07.001 | Providing and placing of Spiling bolts 6 m long 25mm dia. including drilling, grouting, etc. all complete as per the Specification and the Drawings | Nos | 114 | 12161.5 |  | 1386411
CW.29.08 | Cleaning of Invert with transportation and disposal of spoil to the satisfaction of the Engineer | sqm | 1053.6898 | 350 |  | 368791.4275
CW.29.09 | Wiremesh |  |  |  |  | 0
CW.29.09.001 | Supply and placing of 3.5 mm thick Wire mesh (50*50) mm including fixing and anchorage as specified. | sqm | 10 | 534.8 |  | 5348
CW.29.09.002 | Supply and placing of 4.7 mm thick Wire mesh (100*100) mm including fixing and anchorage as specified. | sqm | 84.0826 | 668.5 |  | 56209.1988
CW.29.10 | Steel Ribs |  |  |  |  | 0
CW.29.10.001 | Providing and installing steel ribs or strut of ISMB 150 including fixing materials, tie bars, concrete footing, etc. all complete as per the Specifications and the Drawings. | ton | 1.5832 | 339058.5 |  | 536807.5945
[5 empty] | SUB-TOTAL | 22774514.784
CW.30 | Horizontal Penstock Shaft I, II, III & IV
CW.30.01 | Excavation works
CW.30.01.001 | Underground Rock exavation in tunnel, irrespective of encountered rock type, including the cost of explosive and all materials, blasting, mucking, provision of air,ventilation , lighting, water, dewatering, pumping, disposal and management of muck within the project site at the location provided by the Employer and all complete as per the specifications. | cum | 6999.7922 | 6784.25 |  | 47488340.2807
CW.30.02 | Shotcrete Work |  |  |  |  | 0
CW.30.02.001 | Providing and placing 50 mm thick plain shortcrete including compaction, curing , testing etc. all complete as per the specifications and the drawings | sqm | 20 | 2789.475 |  | 55789.5
CW.30.02.002 | Providing and placing 75 mm thick plain shortcrete including compaction, curing , testing etc. all complete as per the specifications and the drawings | sqm | 20 | 4184.2125 |  | 83684.25
CW.30.02.003 | Providing and placing 100 mm thick plain shortcrete including compaction, curing , testing etc. all complete as per the specifications and the drawings | sqm | 20 | 5578.95 |  | 111579
CW.30.02.004 | Providing and placing 100 mm thick steel fibre shortcrete including compaction, curing , testing etc. all complete as per the specifications and the drawings | sqm | 20 | 5831.9 |  | 116638
CW.30.02.005 | Providing and placing 120 mm thick steel fibre shortcrete including compaction, curing , testing etc. all complete as per the specifications and the drawings | sqm | 4689.711 | 7289.875 |  | 34187407.2317
CW.30.02.006 | Providing and placing 150 mm thick steel fibre shortcrete including compaction, curing , testing etc. all complete as per the specifications and the drawings | sqm | 1797.1613 | 8747.85 |  | 15721297.4485
CW.30.03 | Wiremesh for shotcrete |  |  |  |  | 0
CW.30.03.001 | Supply and placing of 4.7 mm thick Wire mesh (100*100) mm including fixing and anchorage as specified. | sqm | 599.0538 | 668.5 |  | 400467.4423
CW.30.03.002 | Supply and placing of 3.5 mm thick Wire mesh (50*50) mm including fixing and anchorage as specified. | sqm | 42 | 534.8 |  | 22461.6
CW.30.04 | Rock bolt |  |  |  |  | 0
CW.30.04.001 | Supplying and Installing of rock bolt (L=2.5m and 20 mm dia.) in fractured rock including drilling and grouting etc. all complete as per the specifications and the drawings | nos | 3115 | 4795.175 |  | 14936970.125
CW.30.05 | Spiling bolts |  |  |  |  | 0
CW.30.05.002 | Providing and placing of Spiling bolts 6 m long 25mm dia. including drilling, grouting, etc. all complete as per the Specifications and the Drawings. | nos | 673 | 12161.5 |  | 8184689.5
CW.30.06 | Steel Ribs |  |  |  |  | 0
CW.30.06.001 | Providing and installing steel ribs or strut of ISMB 150 including fixing materials, tie bars, concrete footing, etc. all complete as per the Specifications and the Drawings. | tons | 18.1917 | 339058.5 |  | 6168052.8874
CW.30.07 | Cleaning of Invert with transportation and disposal of spoil to the satisfaction of the Engineer | sqm | 2412.8504 | 350 |  | 844497.64
CW.30.08 | Supplying and fixing of additional tie rods, not covered under rib section, as instructed by the Engineer depending on the site condition | Kg | 3638.3414 | 174.7105 |  | 635656.3585
CW.30.09 | Concrete Works: Providing and placing of various grades of the concrete including compaction, curing , testing etc. and all complete as per the Specifications and the Drawings |  |  |  |  | 0
CW.30.09.001 | Concrete of C15 grade (backfill) | cum | 4796.2477 | 15242 |  | 73104407.5029 | Grade changed to C15
CW.30.09.002 | C20 Concrete at Invert | cum | 134.6707 | 16560 |  | 2230147.1232
CW.30.10.001 | Steel Reinforcement |  |  |  |  | 0
CW.30.10.001 | Providing and placing of steel reinforcement of grade Fe 500 including cutting, bending, binding, fixing in position and all complete works as per the Specifications and Drawings | ton | 0.59365 | 174710.4762 |  | 103717.6429
[5 empty] | SUB-TOTAL | 204395803.5331
CW.31 | Powerhouse Adit Portal
CW.31.01 | Site Clearance
CW.31.01.001 | Preparation of construction area by clearing, grubbing, uprooting and cutting of trees, removing the roots, carrying and disposal of the uncerviceable materials and stockpiling of serviceable materials at specified area | sqm | 100 | 40.5 |  | 4050
CW.31.02 | Excavation: Excavation of various types of materials including necessary haulage, disposal and management of excavated materials etc. all complete as per the Specifications and the Drawings
CW.31.02.001 | Surface Rock Excavation | cum | 2328 | 1385.23 |  | 3224815.44
CW.31.03 | Rock bolt
CW.31.03.001 | Supplying and Installing of rock bolt (L=3.5m and 25 mm dia.) in fractured rock including drilling and grouting etc. all complete as per the specifications and the drawings | nos | 139 | 5512.75 |  | 766272.25
CW.31.04 | Shotcrete Work
CW.31.04.001 | Providing and placing 50 mm thick plain shortcrete including compaction, curing , testing etc. all complete as per the specifications and the drawings | sqm | 20 | 2789.475 |  | 55789.5
CW.31.04.002 | Providing and placing 75 mm thick plain shortcrete including compaction, curing , testing etc. all complete as per the specifications and the drawings | sqm | 10 | 4184.2125 |  | 41842.125
CW.31.04.003 | Providing and placing 100 mm thick plain shortcrete including compaction, curing , testing etc. all complete as per the specifications and the drawings | sqm | 312.5 | 5578.95 |  | 1743421.875 | Mistake in drawing leader
CW.31.05 | 50 mm dia. 1m long Weep Holes | nos | 105 | 618 |  | 64890
CW.31.06 | Wiremesh for shotcrete
CW.31.06.001 | 3.5 mm thick Wire mesh (50*50) cm including fixing and anchorage as specified. | sqm | 20 | 534.8 |  | 10696
CW.31.06.002 | 4.7 mm thick Wire mesh (100*100) cm including fixing and anchorage as specified. | sqm | 312.5 | 668.5 |  | 208906.25
[5 empty] | SUB-TOTAL | 6120683.44
CW.32 | Powerhouse Adit Tunnel
CW.32.01 | Excavation works
CW.32.01.001 | Underground Rock exavation in tunnel, irrespective of encountered rock type, including the cost of explosive and all materials, blasting, mucking, provision of air,ventilation , lighting, water, dewatering, pumping, disposal and management of muck within the project site at the location provided by the Employer and all complete as per the specifications. | cum | 825.9686 | 6784.25 |  | 5603577.3686
CW.32.02 | Shotcrete Work
CW.32.02.001 | Providing and placing 100 mm thick steel fibre shortcrete including compaction, curing , testing etc. all complete as per the specifications and the drawings | sqm | 280.6842 | 5831.9 |  | 1636922.3855
CW.32.02.002 | Providing and placing 120 mm thick steel fibre shortcrete including compaction, curing , testing etc. all complete as per the specifications and the drawings | sqm | 112.2737 | 7289.875 |  | 818461.1928
CW.32.02.003 | Providing and placing 150 mm thick steel fibre shortcrete including compaction, curing , testing etc. all complete as per the specifications and the drawings | sqm | 168.4105 | 8747.85 |  | 1473230.147
CW.32.02.004 | Providing and placing 50 mm thick plain shortcrete including compaction, curing , testing etc. all complete as per the specifications and the drawings | sqm | 20 | 2789.475 |  | 55789.5
CW.32.02.005 | Providing and placing 75 mm thick plain shortcrete including compaction, curing , testing etc. all complete as per the specifications and the drawings | sqm | 10 | 4184.2125 |  | 41842.125
CW.32.03 | Rock bolt
CW.32.03.001 | Supplying and Installing of rock bolt (L=2.2m and 20 mm dia.) in fractured rock including drilling and grouting etc. all complete as per the specifications and the drawings | Nos | 145 | 4209.7 |  | 610406.5
CW.32.03.001 | Supplying and Installing of rock bolt (L=2.5m and 20 mm dia.) in fractured rock including drilling and grouting etc. all complete as per the specifications and the drawings | Nos | 338 | 4795.175 |  | 1620769.15
CW.32.04 | Spilling Bolts
CW.32.04.001 | Providing and placing of Spiling bolts 6 m long 25mm dia. including drilling, grouting, etc. all complete as per the Specifications and the Drawings. | Nos | 63 | 12161.5 |  | 766174.5
CW.32.05 | Cleaning of Invert with transportation and disposal of spoil to the satisfaction of the Engineer | ton | 142.464 | 350 |  | 49862.4
CW.32.06 | Concrete Works: Providing and placing of various grades of the concrete including compaction, curing , testing etc. and all complete as per the Specifications and the Drawings
CW.32.06.001 | Concrete grade of C20 (Invert Concrete) | cum | 28.4928 | 16560 |  | 471840.768
CW.32.07 | Steel Reinforcement
CW.32.07.001 | Providing and placing of steel reinforcement of grade Fe 500 including cutting, bending, binding, fixing in position and all complete works as per the Specifications and Drawings | ton | 2.2367 | 174710.4762 |  | 390772.2665
CW.32.08 | Wiremesh
CW.32.08.001 | Supply and placing of 3.5 mm thick Wire mesh (50*50) mm including fixing and anchorage as specified. | sqm | 10 | 534.8 |  | 5348
CW.32.08.002 | Supply and placing of 4.7 mm thick Wire mesh (100*100) mm including fixing and anchorage as specified. | sqm | 56.1368 | 668.5 |  | 37527.4821 | only 10% of surface area
CW.32.09 | Steel Ribs
CW.32.09.001 | Providing and installing steel ribs or strut of ISMB 150 including fixing materials, tie bars, concrete footing, etc. all complete as per the Specifications and the Drawings. | ton | 1.7212 | 339058.5 |  | 583579.6606
[5 empty] | SUB-TOTAL | 14166103.4461
[5 empty] | SUB-TOTAL OF D | 2537829966.7267
E. POWERHOUSE AND APPURTENANCES CIVIL WORKS
CW.33 | Powerhouse
CW.33.01 | Site Clearance
CW.33.01.01 | Preparation of construction area by clearing, grubbing, uprooting and cutting of trees, removing the roots, carrying and disposal of the uncerviceable materials and stockpiling of serviceable materials at specified area | sqm | 2800 | 40.5 |  | 113400
CW.33.02 | Excavation: Excavation of various types of materials including necessary haulage, disposal and management of excavated materials etc. all complete as per the Specifications and the Drawings
CW.33.02.01 | Boulder mixed and common soil | cum | 7897.312 | 358.66 |  | 2832449.9219
CW.33.02.02 | Surface Rock excavation | cum | 11845.968 | 1385.23 |  | 16409390.2526
CW.33.03 | Backfilling
CW.33.03.01 | Compacted back filling with non-cohesive materials in layers not exceeding 150mm with watering and haulage etc. all complete as per the Drawings and Specification. | cum | 3948.656 | 217.5 |  | 858832.68
CW.33.04 | Concrete Works: Providing and placing of various grades of the concrete including compaction, curing , testing etc. and all complete as per the Specifications and the Drawings |  |  |  |  | 0
CW.33.04.01 | Concrete Blocks for 9" walls | cum | 1053.09 | 18375.5 |  | 19351055.295
CW.33.04.02 | Concrete of grade C35 | cum | 61 | 25562.875 |  | 1559335.375
CW.33.04.03 | Concrete of grade C25 | cum | 3925 | 18375.5 |  | 72123837.5
CW.33.04.04 | C15 Blinding Concrete | cum | 92 | 13187.5 |  | 1213250
CW.33.04.05 | C15 plum concrete with 30% plum | cum | 885 | 11539.5 |  | 10212457.5
CW.33.04.06 | High strength(minimum strength of C60) none shrink grout/concrete with small size agreegates | cum | 0.5 | 150000 |  | 75000
CW.33.05 | Steel Reinforcement
CW.33.05.01 | Providing and placing of steel reinforcement of grade Fe 500 including cutting, bending, binding, fixing in position and all complete works as per the Specifications and Drawings | tons | 389.5955 | 164277.6744 |  | 64001842.704
CW.33.06 | Formworks
CW.33.06.01 | Providing, preparing and installing of formwork including necessary supports and removing after completion and all complete works as per the Specifications and Drawings | sqm | 5129 | 1228.5614 |  | 6301291.5671
CW.33.07 | Roofing works
CW.33.07.01 | Supply and Fixing of steel truss (including nut bolts, primer paints) | tons | 33 | 275000 |  | 9075000 |  |  |  | 132758
CW.33.07.02 | Providing and Placing CGI sheet | sqm | 1263 | 1887 |  | 2383281
CW.33.07.03 | CGI sheet for ridging | sqm | 60 | 1887 |  | 113220
CW.33.07.04 | Gutter around roof | sqm | 152.27 | 482 |  | 73394.14
CW.33.08 | Cement Plaster
| Providing and Placing 12.5mm thick cement plaster 1:4 cement and sand as per drawing and specification | sqm | 1454 | 482 |  | 700828
CW.33.09 | Punning works as per specifications | sqm | 549 | 482 |  | 264618
CW.33.10 | Providing and fixing wooden doors and windows including frame, shutters, necessary fittings all complete | sqm | 124 | 35000 |  | 4340000
CW.33.11 | Fixed Glaze with 3mm thick Shutter | sqm | 540 | 10000 |  | 5400000
CW.33.12 | Painting
CW.33.12.01 | Providing and applying two coats of white wash on the external walls including scaffolding etc all complete as per the specification and instruction | sqm | 1454 | 611.5 |  | 889121
CW.33.12.02 | Providing and applying two coats of water proof cement paints on the external walls including scaffolding etc all complete as per the specification and instruction | sqm | 1454 | 611.5 |  | 889121
CW.33.13 | Barbed Wire Fencing Works | m | 203.6 | 714 |  | 145370.4
CW.33.14 | Rock bolt
CW.33.14.01 | Supplying and Installing of rock bolt (L=3m and 25 mm dia.) in fractured rock including drilling and grouting etc. all complete as per the specifications and the drawings | Nos. | 545 | 4891.5 |  | 2665867.5
CW.33.15 | Shotcrete Work
CW.33.15.01 | Providing and placing 100 mm thick steel fibre shortcrete including compaction, curing , testing etc. all complete as per the specifications and the drawings | sqm | 2275 | 5831.9 |  | 13267572.5
CW.33.16 | Wiremesh for shotcrete
CW.33.16.01 | Supply and placing of 4.7 mm thick Wire meshed @ 100mm c/c including fixing and anchorage as specified. | sqm | 2275 | 668.5 |  | 1520837.5
CW.33.16.02 | Supply and placing of 3.5 mm thick Wire meshed @ 50mm c/c including fixing and anchorage as specified. | sqm | 10 | 534.8 |  | 5348
CW.33.17 | Grouting (Contact and/or injection grouting works inclusive of all materials and admixtures but except drilling works required for grouting)
CW.33.17.01 | Ordinary Cement Grouting | tons | 10 | 56500 |  | 565000
CW.33.17.02 | Micro Fine Cement grouting | kg | 100 | 282.5 |  | 28250
CW.33.17.03 | Drilling for grouting including the grout pipe | m | 50 | 11600.82 |  | 580041
CW.33.18 | Anchor Bar
CW.33.18.01 | Supplying and Installing of fully grouted 25mm dia rock anchor of varying length (3.5-8m) including drilling, grouting and all complete works of rock anchoring as per the specifications and the drawings | rm | 1066.6667 | 1500 |  | 1600000
CW.33.19 | Elastomeric Bearing
CW.33.19.001 | Supplying and Installing of elastomeric bearing (neoprene) of thickness 25mm to 40mm and load requirement as specified in the construction drawing designed as per IRC:83 (part II) - 2018 | m2 | 12.32 | 100000 |  | 1232000
[5 empty] | SUB-TOTAL | 240791012.8357
CW.34 | Switchyard
CW.34.01 | Site Clearance
CW.34.01.01 | Preparation of construction area by clearing, grubbing, uprooting and cutting of trees, removing the roots, carrying and disposal of the uncerviceable materials and stockpiling of serviceable materials at specified area | sqm | 1500 | 40.5 |  | 60750
CW.34.02 | Excavation: Excavation of various types of materials including necessary haulage, disposal and management of excavated materials etc. all complete as per the Specifications and the Drawings
CW.34.02.01 | Boulder mixed and common soil | cum | 3729.6 | 358.66 |  | 1337658.336
CW.34.02.02 | Surface Rock excavation | cum | 932.4 | 1385.23 |  | 1291588.452
CW.34.03 | Backfilling
CW.34.03.01 | Compacted back filling with non-cohesive materials in layers not exceeding 150mm with watering and haulage etc. all complete as per the Drawings and Specification. | cum | 1398.6 | 217.5 |  | 304195.5
CW.34.04 | Concrete Works: Providing and placing of various grades of the concrete including compaction, curing , testing etc. and all complete as per the Specifications and the Drawings
CW.34.04.01 | 75mm C15 Blinding Concrete | cum | 75 | 13187.5 |  | 989062.5
CW.34.04.02 | Concrete of grade C25 | cum | 724.7473 | 18375.5 |  | 13317594.5854
CW.34.05 | Steel Reinforcement
CW.34.05.01 | Providing and placing of steel reinforcement of grade Fe 500 including cutting, bending, binding, fixing in position and all complete works as per the Specifications and Drawings | tons | 39.49 | 164277.6744 |  | 6487325.3628
CW.34.06 | Formworks
CW.34.06.01 | Providing, preparing and installing of formwork including necessary supports and removing after completion and all complete works as per the Specifications and Drawings | sqm | 2527.6601 | 1228.5614 |  | 3105385.6758
[5 empty] | SUB-TOTAL | 26893560.412
CW.35 | Tailrace Culvert
CW.35.01 | Backfilling | cum
CW.35.01.01 | Compacted back filling with non-cohesive materials in layers not exceeding 150mm with watering and haulage etc. all complete as per the Drawings and Specification. | cum | 624.75 | 217.5 |  | 135883.125
CW.35.02 | Formworks | sqm
CW.35.02.01 | Providing, preparing and installing of formwork including necessary supports and removing after completion and all complete works as per the Specifications and Drawings | sqm | 1122 | 1228.5614 |  | 1378445.9229
CW.35.03 | Concrete Works: Providing and placing of various grades of the concrete including compaction, curing , testing etc. and all complete as per the Specifications and the Drawings
CW.35.03.01 | Blinding Concrete C15 grade | cum | 30 | 13187.5 |  | 395625
CW.35.03.02 | Concrete of grade C25 | cum | 667.776 | 18375.5 |  | 12270717.888
CW.35.04 | Steel Reinforcement
CW.35.04.01 | Providing and placing of steel reinforcement of grade Fe 500 including cutting, bending, binding, fixing in position and all complete works as per the Specifications and Drawings | tons | 52.42 | 164277.6744 |  | 8611435.693
CW.35.05 | Joints: Providing and placing the expansion/ contraction joints all in position as per the drawings and all complete as per the specifications
CW.35.05.01 | Water Bar | m | 100 | 1693 |  | 169300
CW.35.05.02 | Hydroseal | m | 200 | 1245 |  | 249000
CW.35.05.03 | Sealants | m | 100 | 1208 |  | 120800
CW.35.06 | Excavation: Excavation of various types of materials including necessary haulage, disposal and management of excavated materials etc. all complete as per the Specifications and the Drawings
CW.35.06.01 | Boulder mixed and common soil | cum | 424.2 | 358.66 |  | 152143.572 | Added
[5 empty] | SUB-TOTAL | 23483351.2009
CW.36 | River Training works at Powerhouse
CW.36.01 | Site Clearance
CW.36.01.01 | Preparation of construction area by clearing, grubbing, uprooting and cutting of trees, removing the roots, carrying and disposal of the uncerviceable materials and stockpiling of serviceable materials at specified area | sqm | 2500 | 40.5 |  | 101250
CW.36.02 | Excavation: Excavation of various types of materials including necessary haulage, disposal and management of excavated materials etc. all complete as per the Specifications and the Drawings
CW.36.02.01 | Boulder mixed and common soil | cum | 5320 | 358.66 |  | 1908071.2
CW.36.02.02 | Surface Rock excavation | cum | 1330 | 1385.23 |  | 1842355.9
CW.36.03 | Backfilling
CW.36.02.01 | Compacted back filling with non-cohesive materials in layers not exceeding 150mm with watering and haulage etc. all complete as per the Drawings and Specification. | cum | 4940 | 217.5 |  | 1074450
CW.36.04 | Formworks |  |  |  |  | 0
CW.36.02.01 | Providing, preparing and installing of formwork including necessary supports and removing after completion and all complete works as per the Specifications and Drawings | sqm | 3149 | 1228.5614 |  | 3868739.9386
CW.36.05 | Concrete Works: Providing and placing of various grades of the concrete including compaction, curing , testing etc. and all complete as per the Specifications and the Drawings
CW.36.05.01 | Blinding concrete of C15 grade | cum | 85.5 | 13187.5 |  | 1127531.25
CW.36.05.02 | Structural Concrete (C25) | cum | 2071 | 18375.5 |  | 38055660.5
CW.36.06 | Steel Reinforcement
CW.36.02.01 | Providing and placing of steel reinforcement of grade Fe 500 including cutting, bending, binding, fixing in position and all complete works as per the Specifications and Drawings | tons | 162.57 | 164277.6744 |  | 26706621.5302
CW.36.07 | Boulder Rip-Rap: Providing and placing boulder lining / rip-rap of the specified size with all complete as per Specifications and the Drawings
CW.36.07.01 | Boulder Rip-Rap of 1.5m dia | sqm | 285 | 5005 |  | 1426425
CW.36.08 | 0.3m Stone pitching for access road & Floodwall | sqm | 500 | 4965 |  | 2482500
CW.36.09 | Joints: Providing and placing the expansion/ contraction joints all in position as per the drawings and all complete as per the specifications
CW.36.09.01 | Water Bar | m | 150 | 1693 |  | 253950
CW.36.09.02 | Hydroseal | m2 | 150 | 1245 |  | 186750
CW.36.09.03 | Sealants | m | 150 | 1208 |  | 181200
[5 empty] | SUB-TOTAL | 79215505.3188
[5 empty] | TOTAL | 370383429.7673
CW.37 | Bridge Crossing at Kunaban Head Works
CW.37.01 | Site Clearance
CW.37.01.001 | Preparation of construction area by clearing, grubbing, uprooting and cutting of trees, removing the roots, carrying and disposal of the unserviceable materials and stockpiling of serviceable materials at specified area | sqm | 110 | 40.5 |  | 4455
CW.37.02 | Excavation: Excavation of various types of materials including necessary haulage, disposal and management of excavated materials etc. all complete as per the Specifications and the Drawings
CW.37.02.001 | Boulder mixed and common soil | cum | 70.4 | 358.66 |  | 25249.664
CW.37.02.002 | Surface Rock excavation | cum | 70.4 | 1385.23 |  | 97520.192
CW.37.03 | Backfilling
CW.37.03.001 | Compacted back filling with non-cohesive materials in layers not exceeding 150mm with watering and haulage etc. all complete as per the Drawings and Specification. | cum | 115.5 | 217.5 |  | 25121.25
CW.037.04 | Concrete Works: Providing and placing of various grades of the concrete including compaction, curing , testing etc. and all complete as per the Specifications and the Drawings | cum
CW.37.04.001 | Blinding concrerte of C15 grade | cum | 0.17634 | 13187.5 |  | 2325.5332
CW.37.04.002 | Concrete of grade C25 | cum | 158.8159 | 18375.5 |  | 2918321.5704
CW.37.05 | Formworks
CW.37.05.001 | Providing, preparing and installing formwork including necessary supports and removing after completion and all complete works as per the Specifications and Drawings | sqm | 559.7725 | 1228.5614 |  | 687714.9023
CW.37.06 | Steel Reinforcement
CW.37.06.001 | Providing and placing of steel reinforcement of grade Fe 500 including cutting, bending, binding, fixing in position and all complete works as per the Specifications and Drawings | ton | 21.82 | 164277.6744 |  | 3584538.8558
CW.37.07 | Rock bolt
CW.37.07.001 | Supplying and Installing of rock bolt (L= 2.2 m and 20 mm dia.) including drilling and grouting etc. all complete as per the specifications and the drawings and testing as per the specifications | Nos. | 60 | 4209.7 |  | 252582
CW.37.08 | Stone masonry Works
CW.37.08.001 | Stone masonry Works in 1:4 cement mortar with all materials and all complete as per the Specifications and the Drawings | cum | 50.435 | 9852.5 |  | 496910.8375
CW.37.09 | Expansion Joint Material (Providing and placing the expansion/ contraction joints all in position as per the drawings and all complete as per the specifications)
CW.37.09.001 | Water Bar | m | 16.5 | 1693 |  | 27934.5
CW.37.09.002 | Seleant | m | 16.5 | 1245 |  | 20542.5
CW.37.09.003 | Hydroseal/joint filler | m2 | 148.5 | 1208 |  | 179388
CW.37.10 | Guard Railings
CW.07.06.001 | Supplying and Installing of railings of ISNB 40M as per the specifications and the drawing. | rm | 249.6 | 800 |  | 199680
CW.37.11 | Elastomeric Bearing
CW.37.11.001 | Supplying and Installing of elastomeric bearing (neoprene) of thickness 25mm to 40mm and load requirement as specified in the construction drawing designed as per IRC:83 (part II) - 2018 | m2 | 3.4 | 100000 |  | 340000
[5 empty] | SUB-TOTAL | 8862284.8052
CW.39 | Settling Basin Flushing Arrangement | LS. |  |  |  | 60000000
TOTAL
Note on B42: Shyam Bhusal: Myagdi has been overwritten with Kunaban
Note on D174: Bishal Koirala: Nominal area provisioned
Note on I174: Bishal Koirala: Rate approx 80% of below
Note on D207: Bishal Koirala: nominal amount provisioned
Note on E370: Shyam Bhusal: Delete it
Note on I438: Bishal Koirala: Rate?
Note on I439: Bishal Koirala: Rate?
Note on H532: Bishal Koirala: Wire mesh?
Note on B562: Shyam Bhusal: Deleted