## Summary
SUMMARY OF RATES
SN | SUB ITEM | ITEM | UNIT | RATE IN NRs | RATE IN US$ | % NRs | % US$ | NRs Component Rate | US$ Component Rate | ADOPTED | REMARKS
A |  | SITE CLEARANCE AND PREPARATION | [7 empty] | 1
1 | 1 | Clearing and grubbing of forest including uprooting, carrying and disposing of vegetation, grass, bush, sapling and trees of girth upto 300mm (measured at a height of 1m above the ground level). lead 10m. (a)Trees & sapling less than 15 numbers per 100 sq.m | sqm | 30.5 | 0.23 | 100% | 0% | 30.5 | 0
2 | 2 | Clearing and grubbing of forest including uprooting, carrying and disposing of vegetation, grass, bush, sapling and trees of girth upto 300mm (measured at a height of 1m above the ground level). lead 10m. (b)Trees & sapling more than 15 numbers per 100 sq.m | sqm | 40.5 | 0.31 | 100% | 0% | 40.5 | 0 | 40.5
3 | 3 | Clearing of grass, removing roots breaking sods, levelling the surface and disposal to 10m. | sqm | 23.5 | 0.18 | 100% | 0% | 23.5 | 0
4 | 4 | Felling and uprooting of bamboo, clearing the area, stacking of bamboo and disposing of wastes to 10m. (Volume of the excavated area should be measured.) | cum | 2819.5 | 21.69 | 100% | 0% | 2819.5 | 0
5 | 5 | Felling trees (the girth measured at a height of 1 m above ground level) including cuttting of trunks and branches, removing the roots, stacking serviceable materials and disposal of unserviceable materials to 10m distance and back filling the depressions/pits (a) above 300mm to 600mm | nos. | 926.5 | 7.13 | 100% | 0% | 926.5 | 0
6 | 6 | Felling trees (the girth measured at a height of 1 m above ground level) including cuttting of trunks and branches, removing the roots, stacking serviceable materials and disposal of unserviceable materials to 10m distance and back filling the depressions/pits (b) above 600mm to 900mm | nos. | 3524 | 27.11 | 100% | 0% | 3524 | 0
7 | 7 | Felling trees (the girth measured at a height of 1 m above ground level) including cuttting of trunks and branches, removing the roots, stacking serviceable materials and disposal of unserviceable materials to 10m distance and back filling the depressions/pits (c) above 900mm to 1800mm | nos. | 9817 | 75.52 | 100% | 0% | 9817 | 0
8 | 8 | Felling trees (the girth measured at a height of 1 m above ground level) including cuttting of trunks and branches, removing the roots, stacking serviceable materials and disposal of unserviceable materials to 10m distance and back filling the depressions/pits (d) above 1800mm to 2400mm | nos. | 16109.5 | 123.92 | 100% | 0% | 16109.5 | 0
9 | 9 | Felling trees (the girth measured at a height of 1 m above ground level) including cuttting of trunks and branches, removing the roots, stacking serviceable materials and disposal of unserviceable materials to 10m distance and back filling the depressions/pits (e) above2400mm to 3000mm | nos. | 40273 | 309.79 | 100% | 0% | 40273 | 0
10 | 10 | Felling trees (the girth measured at a height of 1 m above ground level) including cuttting of trunks and branches, removing the roots, stacking serviceable materials and disposal of unserviceable materials to 10m distance and back filling the depressions/pits (f) above 3000mm | nos. | 79247.5 | 609.6 | 100% | 0% | 79247.5 | 0
11 | 11 | Dressing and levelling of the construction surface including cutting and filling of small undulation. | sqm | 10.5 | 0.08 | 100% | 0% | 10.5 | 0
12 | 12 | Spreading,Shaping and light compacting of top soil on slopes. | sqm | 50.5 | 0.39 | 100% | 0% | 50.5 | 0
B |  | EXCAVATION | [7 empty] | 1
13 | 1 | Excavation in soft soil including disposal upto 10m and lift upto 1.5 m etc. all complete as per specification. | cum | 755.5 | 5.81 | 100% | 0% | 755.5 | 0
14 | 2 | Excavation in Hard soil/ Gravels/ Boulder Mixed soil including disposal upto 10m and lift upto 1.5 m etc. all complete as per specification. | cum | 1007 | 7.75 | 100% | 0% | 1007 | 0
15 | 3 | Excavation (using hydraulic excavator) including disposal upto 10m and lift upto 1.5 m etc. , trimming bottom and side slopes in accordance with requirements of lines, grades and cross sections all complete as per specification. (for soil/Gravel/B.M.S. with lead upto 1 Km) | cum | 165 | 1.2692 | 100% | 0% | 165 | 0 | 358.66
16 | 4 | Excavation (using hydraulic excavator) including disposal upto 10m and lift upto 1.5 m etc. , trimming bottom and side slopes in accordance with requirements of lines, grades and cross sections all complete as per specification. (for ordinary rock with lead upto 1 Km) | cum | 217 | 1.6692 | 100% | 0% | 217 | 0
17 | 5 | Excavation (using hydraulic excavator) including disposal upto 10m and lift upto 1.5 m etc. , trimming bottom and side slopes in accordance with requirements of lines, grades and cross sections all complete as per specification. (for hardrock without blasting) | cum | 916 | 7.0462 | 100% | 0% | 916 | 0 | 1385.23
18 | 6 | Excavation in Soft rock including disposal upto 10m and lift upto 1.5 m etc. all complete as per specification. | cum | 2769 | 21.3 | 100% | 0% | 2769 | 0
19 | 7 | Excavation in Hard rock without blasting including disposal upto 10m and lift upto 1.5 m etc. all complete as per specification. | cum | 12082 | 92.94 | 100% | 0% | 12082 | 0
20 | 8 | Excavation in Hard rock with blasting (Manual drilling) including disposal upto 10m and lift upto 1.5 m etc. all complete as per specification. | cum | 3816.5 | 29.36 | 95.75% | 4.25% | 3654.2987 | 1.2478
21 | 9 | Excavation in Hard rock with blasting (Mechanical drilling) including disposal upto 10m and lift upto 1.5 m etc. all complete as per specification. | cum | 2149 | 16.53 | 86.5% | 13.5% | 1858.885 | 2.2316
22 | 10 | Excavation in Hard rock using chemicals (Manual drilling) including disposal upto 10m and lift upto 1.5 m etc. all complete as per specification. | cum | 5284 | 40.65 | 76.25% | 23.75% | 4029.05 | 9.6544
23 | 11 | Excavation in Hard rock using chemicals (Mechanical drilling) including disposal upto 10m and lift upto 1.5 m etc. all complete as per specification. | cum | 2825 | 21.73 | 56.25% | 43.75% | 1589.0625 | 9.5069
24 | 12 | Providing and fixing, sheeting, shorting, struting, shoring, bracing, stuffing and making coffer dam during foundation excavation and foundation works and removing after complete | cum | 903 | 6.95 | 98.25% | 1.75% | 887.1975 | 0.12163
25 | 13 | Excavation for foundation through all types of soil including relevant lift and disposal upto 20m. (a) Depth up to 1.50m | cum | 3052.5 | 23.48 | 100% | 0% | 3052.5 | 0
26 | 14 | Excavation for foundation through all types of soil including relevant lift and disposal upto 20m. (b) Depth more than 1.5m upto 3m | cum | 4059 | 31.22 | 100% | 0% | 4059 | 0
27 | 15 | Excavation for foundation through all types of soil including relevant lift and disposal upto 20m. (c) Depth more than 3m upto 4.5m | cum | 5066 | 38.97 | 100% | 0% | 5066 | 0
28 | 16 | Excavation for foundation through all types of soil including relevant lift and disposal upto 20m. (d) Depth more than 4.5upto 6m | cum | 5821 | 44.78 | 100% | 0% | 5821 | 0
29 | 17 | Excavation for foundation through all types of soil including relevant lift and disposal upto 20m. (e) Depth more than 6m | cum | Increase by 30% for every additional meter depth of foundation over the rate for the previous depth. |  | 100% | 0%
30 | 18 | Excavation for foundation through all types of soil including relevant lift and disposal upto 20m and also including dewatering during foundation excavation & foundation works. (a) Depth up to 1.50m | cum | 5468.5 | 42.07 | 55.75% | 44.25% | 3048.6887 | 18.616
31 | 19 | Excavation for foundation through all types of soil including relevant lift and disposal upto 20m and also including dewatering during foundation excavation & foundation works. (b) Depth more than 1.5m upto 3m | cum | 7683.5 | 59.1 | 52.75% | 47.25% | 4053.0462 | 27.9248
32 | 20 | Excavation for foundation through all types of soil including relevant lift and disposal upto 20m and also including dewatering during foundation excavation & foundation works. (c) Depth more than 3m upto 4.5m | cum | 9899 | 76.15 | 51% | 49% | 5048.49 | 37.3135
33 | 21 | Excavation for foundation through all types of soil including relevant lift and disposal upto 20m and also including dewatering during foundation excavation & foundation works. (d) Depth more than 4.5upto 6m | cum | 11560 | 88.92 | 50.25% | 49.75% | 5808.9 | 44.2377
34 | 22 | Excavation for foundation through all types of soil including relevant lift and disposal upto 20m and also including dewatering during foundation excavation & foundation works. (e) Depth more than 6m | cum | Increase by 30% for every additional meter depth of foundation over the rate for the previous depth. |  | 100% | 0%
35 | 23 | Excavation and disposal of slides in soft soil including manually haulage distance upto 50m all complete as per specification. | cum | 604.5 | 4.65 | 100% | 0% | 604.5 | 0
36 | 24 | Excavation and disposal of slides in hard soil/gravels/ boulder mixed soil including manually haulage distance upto 50m all complete as per specification. | cum | 805.5 | 6.2 | 100% | 0% | 805.5 | 0
37 | 25 | Excavation in Soft rock including disposal upto 10m and lift upto 1.5 m etc. all complete as per specification. | cum | 1611 | 12.39 | 100% | 0% | 1611 | 0
C |  | FILLING | [7 empty] | 1
38 | 1 | Transporation of excavated soil with loading and unloading (Haulage distance = 1km) | cum | 552.5 | 4.25 | 70.75% | 29.25% | 390.8938 | 1.2431
39 | 2 | Transporation of excavated rock with loading and unloading (Haulage distance = 1km) | cum | 678.5 | 5.22 | 72% | 28% | 488.52 | 1.4616
40 | 3 | Transporation of excavated soil with loading and unloading (Haulage distance = 2km) | cum | 651 | 5.01 | 60% | 40% | 390.6 | 2.004
41 | 4 | Transporation of excavated rock with loading and unloading (Haulage distance = 2km) | cum | 793 | 6.1 | 61.5% | 38.5% | 487.695 | 2.3485
42 | 5 | Formation of embankment including compaction in layers not exceeding 150mm. Compacted depth, watering and haulage 10m. etc. all complete as per specification. | cum | 217.5 | 1.67 | 92.5% | 7.5% | 201.1875 | 0.12525 | 217.5
43 | 6 | Formation of rockfilled embankment including compaction in layers not exceeding 450mm. watering and haulage 10m. etc. all complete as per specification. | cum | 2309 | 17.76 | 55.25% | 44.75% | 1275.7225 | 7.9476
44 | 7 | Back filling in layers in foundaion pits, trenches , etc, including compaction and watering etc. complete, lead 10m. | cum | 503.5 | 3.87 | 100% | 0% | 503.5 | 0
45 | 8 | Back fill with graded filter materials in layer with necessary watering and compaction, lead 30m, lift 1.5m. | cum | 2173.5 | 16.72 | 100% | 0% | 2173.5 | 0 | 1563.5
46 | 9 | Back fill with graded filter materials in layer with necessary watering and compaction, lead 10m, lift 1.5m. | cum | 953.5 | 7.33 | 100% | 0% | 953.5 | 0
D |  | FORMWORK | [7 empty] | 1
46 | 1 | Providing , Preparing and Installing form work including necessary supports and removing after completion for foundation and footings.(Scrap value neglected) | sqm | 719.5 | 5.53 | 98% | 2% | 705.11 | 0.1106
47 | 2 | Providing , Preparing and Installing form work including necessary supports and removing after completion for walls [Vertical plain surface].(Scrap value neglected) (Height upto 3m) | sqm | 841.5 | 6.47 | 95.75% | 4.25% | 805.7363 | 0.27498
48 | 3 | Providing , Preparing and Installing form work including necessary supports and removing after completion for walls [Vertical plain surface].(Scrap value neglected) (Height more than 3m upto 6m) | sqm | 1026.5 | 7.9 | 95% | 5% | 975.175 | 0.395
49 | 4 | Providing , Preparing and Installing form work including necessary supports and removing after completion for walls [Vertical plain surface].(Scrap value neglected) (Height more than 6m upto 9m) | sqm | 1295.5 | 9.97 | 100% |  | 1295.5 | 0 | 1228.5614
50 | 5 | Providing , Preparing and Installing form work including necessary supports and removing after completion for walls [Vertical plain surface].(Scrap value neglected) (Height more than 9m) | sqm | Increase the rate by 10% for every additional meter height to the rate for the previous height
|  | Height between 9 - 10m | sqm | 1425.05 | 10.96 | 95.38% | 4.625% | 1359.1414 | 0.5069
|  | Height between 10 - 11m | sqm | 1567.56 | 12.06 | 95.38% | 4.625% | 1495.0603 | 0.55778
|  | Height between 11 - 12m | sqm | 1724.32 | 13.26 | 95.38% | 4.625% | 1644.5702 | 0.61328
|  | Height between 12 - 13m | sqm | 1896.75 | 14.59 | 95.38% | 4.625% | 1809.0253 | 0.67479
|  | Height between 13 - 14m | sqm | 2086.43 | 16.05 | 95.38% | 4.625% | 1989.9326 | 0.74231
|  | Height between 14 - 15m | sqm | 2295.07 | 17.65 | 95.38% | 4.625% | 2188.923 | 0.81631
|  | Height between 15 - 16m | sqm | 2524.58 | 19.42 | 95.38% | 4.625% | 2407.8182 | 0.89818
|  | Height between 16 - 17m | sqm | 2777.04 | 21.36 | 95.38% | 4.625% | 2648.6019 | 0.9879
|  | Height between 17 - 18m | sqm | 3054.74 | 23.5 | 95.38% | 4.625% | 2913.4583 | 1.0869
|  | Height between 18 - 19m | sqm | 3360.21 | 25.85 | 95.38% | 4.625% | 3204.8003 | 1.1956
|  | Height between 19 - 20m | sqm | 3696.23 | 28.43 | 95.38% | 4.625% | 3525.2794 | 1.3149
|  | Height between 20 - 21m | sqm | 4065.85 | 31.28 | 95.38% | 4.625% | 3877.8044 | 1.4467
51 | 6 | Providing , Preparing and Installing form work including necessary supports and removing after completion for walls [Vertical curved surface].(Scrap value neglected) (Height upto 3m) | sqm | 1165.5 | 8.97 | 95% | 5% | 1107.225 | 0.4485
52 | 7 | Providing , Preparing and Installing form work including necessary supports and removing after completion for walls [Vertical curved surface].(Scrap value neglected) (Height more than 3m upto 6m) | sqm | 1395 | 10.73 | 94.75% | 5.25% | 1321.7625 | 0.56332
53 | 8 | Providing , Preparing and Installing form work including necessary supports and removing after completion for walls [Vertical curved surface].(Scrap value neglected) (Height more than 6m upto 9m) | sqm | 1777.5 | 13.67 | 95% | 5% | 1688.625 | 0.6835
54 | 9 | Providing , Preparing and Installing form work including necessary supports and removing after completion for walls [Vertical curved surface].(Scrap value neglected) (Height more than 9m) | sqm | Increase the rate by 10% for every additional meter height to the rate for the previous height |  | 100% |  |  | 0
|  | Height between 9 - 10m | sqm | 1955.25 | 15.04 | 94.92% | 5.083% | 1855.8581 | 0.76453
|  | Height between 10 - 11m | sqm | 2150.78 | 16.54 | 94.92% | 5.083% | 2041.4487 | 0.84078
|  | Height between 11 - 12m | sqm | 2365.86 | 18.2 | 94.92% | 5.083% | 2245.5955 | 0.92517
|  | Height between 12 - 13m | sqm | 2602.45 | 20.02 | 94.92% | 5.083% | 2470.1588 | 1.0177
|  | Height between 13 - 14m | sqm | 2862.7 | 22.02 | 94.92% | 5.083% | 2717.1794 | 1.1194
|  | Height between 14 - 15m | sqm | 3148.97 | 24.22 | 94.92% | 5.083% | 2988.8974 | 1.2312
|  | Height between 15 - 16m | sqm | 3463.87 | 26.65 | 94.92% | 5.083% | 3287.7899 | 1.3547
|  | Height between 16 - 17m | sqm | 3810.26 | 29.31 | 94.92% | 5.083% | 3616.5718 | 1.4899
|  | Height between 17 - 18m | sqm | 4191.29 | 32.24 | 94.92% | 5.083% | 3978.2328 | 1.6389
|  | Height between 18 - 19m | sqm | 4610.42 | 35.46 | 94.92% | 5.083% | 4376.057 | 1.8026
|  | Height between 19 - 20m | sqm | 5071.46 | 39.01 | 94.92% | 5.083% | 4813.6608 | 1.983
|  | Height between 20 - 21m | sqm | 5578.61 | 42.91 | 94.92% | 5.083% | 5295.0307 | 2.1813
55 | 10 | Providing , Preparing and Installing form work including necessary supports and removing after completion for columns [Square/ recatangular surface].(Scrap value neglected) (Height upto 3m) | sqm | 1021.5 | 7.86 | 95.75% | 4.25% | 978.0863 | 0.33405
56 | 11 | Providing , Preparing and Installing form work including necessary supports and removing after completion for columns [Square/ recatangular surface].(Scrap value neglected) (Height more than 3m upto 6m) | sqm | 1232.5 | 9.48 | 95.25% | 4.75% | 1173.9562 | 0.4503
57 | 12 | Providing , Preparing and Installing form work including necessary supports and removing after completion for columns [Square/ recatangular surface].(Scrap value neglected) (Height more than 6m upto 9m) | sqm | 1557.5 | 11.98 | 95.25% | 4.75% | 1483.5187 | 0.56905
58 | 13 | Providing , Preparing and Installing form work including necessary supports and removing after completion for columns [Square/ recatangular surface].(Scrap value neglected) (Height more than 9m) | sqm | Increase the rate by 10% for every additional meter height to the rate for the previous height |  | 100% |  |  | 0
|  | Height between 9 - 10m | sqm | 1713.25 | 13.18 | 95.42% | 4.583% | 1634.726 | 0.60408
|  | Height between 10 - 11m | sqm | 1884.58 | 14.5 | 95.42% | 4.583% | 1798.2034 | 0.66458
|  | Height between 11 - 12m | sqm | 2073.04 | 15.95 | 95.42% | 4.583% | 1978.0257 | 0.73104
|  | Height between 12 - 13m | sqm | 2280.34 | 17.54 | 95.42% | 4.583% | 2175.8244 | 0.80392
|  | Height between 13 - 14m | sqm | 2508.37 | 19.3 | 95.42% | 4.583% | 2393.403 | 0.88458
|  | Height between 14 - 15m | sqm | 2759.21 | 21.22 | 95.42% | 4.583% | 2632.7462 | 0.97258
|  | Height between 15 - 16m | sqm | 3035.13 | 23.35 | 95.42% | 4.583% | 2896.0199 | 1.0702
|  | Height between 16 - 17m | sqm | 3338.64 | 25.68 | 95.42% | 4.583% | 3185.619 | 1.177
|  | Height between 17 - 18m | sqm | 3672.5 | 28.25 | 95.42% | 4.583% | 3504.1771 | 1.2948
|  | Height between 18 - 19m | sqm | 4039.75 | 31.08 | 95.42% | 4.583% | 3854.5948 | 1.4245
|  | Height between 19 - 20m | sqm | 4443.73 | 34.18 | 95.42% | 4.583% | 4240.059 | 1.5666
|  | Height between 20 - 21m | sqm | 4888.1 | 37.6 | 95.42% | 4.583% | 4664.0621 | 1.7233
59 | 14 | Providing , Preparing and Installing form work including necessary supports and removing after completion for columns [Circular surface].(Scrap value neglected) (Height upto 3m) | sqm | 1399 | 10.76 | 94.75% | 5.25% | 1325.5525 | 0.5649
60 | 15 | Providing , Preparing and Installing form work including necessary supports and removing after completion for columns [Circular surface].(Scrap value neglected) (Height more than 3m upto 6m) | sqm | 1738 | 13.37 | 94.5% | 5.5% | 1642.41 | 0.73535
61 | 16 | Providing , Preparing and Installing form work including necessary supports and removing after completion for columns [Circular surface].(Scrap value neglected) (Height more than 6m upto 9m) | sqm | 2175 | 16.73 | 94.5% | 5.5% | 2055.375 | 0.92015
62 | 17 | Providing , Preparing and Installing form work including necessary supports and removing after completion for columns [Circular surface].(Scrap value neglected) (Height more than 9m) | sqm | Increase the rate by 10% for every additional meter height to the rate for the previous height |  | 100% |  |  | 0
|  | Height between 9 - 10m | sqm | 2392.5 | 18.4 | 94.58% | 5.417% | 2262.9062 | 0.99667
|  | Height between 10 - 11m | sqm | 2631.75 | 20.24 | 94.58% | 5.417% | 2489.1969 | 1.0963
|  | Height between 11 - 12m | sqm | 2894.93 | 22.27 | 94.58% | 5.417% | 2738.1213 | 1.2063
|  | Height between 12 - 13m | sqm | 3184.42 | 24.5 | 94.58% | 5.417% | 3011.9306 | 1.3271
|  | Height between 13 - 14m | sqm | 3502.86 | 26.95 | 94.58% | 5.417% | 3313.1217 | 1.4598
|  | Height between 14 - 15m | sqm | 3853.15 | 29.64 | 94.58% | 5.417% | 3644.4377 | 1.6055
|  | Height between 15 - 16m | sqm | 4238.47 | 32.6 | 94.58% | 5.417% | 4008.8862 | 1.7658
|  | Height between 16 - 17m | sqm | 4662.32 | 35.86 | 94.58% | 5.417% | 4409.7777 | 1.9424
|  | Height between 17 - 18m | sqm | 5128.55 | 39.45 | 94.58% | 5.417% | 4850.7535 | 2.1369
|  | Height between 18 - 19m | sqm | 5641.41 | 43.4 | 94.58% | 5.417% | 5335.8336 | 2.3508
|  | Height between 19 - 20m | sqm | 6205.55 | 47.74 | 94.58% | 5.417% | 5869.416 | 2.5859
|  | Height between 20 - 21m | sqm | 6826.11 | 52.51 | 94.58% | 5.417% | 6456.3624 | 2.8443
63 | 18 | Providing , Preparing and Installing form work & removing after completion for Slab & beam structure (Scrap value neglected) | sqm | 1331 | 10.24 | 95.5% | 4.5% | 1271.105 | 0.4608
64 | 19 | Providing , Preparing and Installing form work & removing after completion for archstructure (Scrap value neglected) | sqm | 1251 | 9.62 | 95.25% | 4.75% | 1191.5775 | 0.45695
E |  | CONCRETING WORKS | [7 empty] | 1
65 | 1 | Providing and placing machine mixed cement concrete C10 for the foundation and footing etc. including compaction, curing, testing and lead 30m. etc. all complete as per specification and drawing. | cum | 14140.5 | 108.77 | 94% | 6% | 13292.07 | 6.5262
66 | 2 | Providing and placing machine mixed cement concrete C15 for the foundation and footing etc. including compaction, curing, testing and lead 30m. etc. all complete as per specification and drawing. | cum | 13187.5 | 101.44 | 93.75% | 6.25% | 12363.2812 | 6.34 | 13187.5
67 | 3 | Providing and placing manually mixed cement concrete C15 for the foundation and footing etc. including compaction, curing, testing and lead 30m. etc. all complete as per specification and drawing. | cum | 16255.5 | 125.04 | 99.75% | 0.25% | 16214.8613 | 0.3126
68 | 4 | Providing and placing machine mixed cement concrete C20 for the foundation and footing etc. including compaction, curing, testing and lead 30m. etc. all complete as per specification and drawing. | cum | 13726 | 105.58 | 94% | 6% | 12902.44 | 6.3348 | 15391.75
69 | 5 | Providing and placing manually mixed cement concrete C20 for the foundation and footing etc. including compaction, curing, testing and lead 30m. etc. all complete as per specification and drawing. | cum | 18651 | 143.47 | 99.75% | 0.25% | 18604.3725 | 0.35868
70 | 6 | Providing and placing machine mixed cement concrete C20 for the super structure, deckslab, girder etc. including compaction, curing, testing and lead 30m. etc. all complete as per specification and drawing. | cum | 17057.5 | 131.21 | 95% | 5% | 16204.625 | 6.5605
71 | 7 | Providing and placing manual mixed cement concrete C20 for the super structure, deckslab, girder etc. including compaction, curing, testing and lead 30m. etc. all complete as per specification and drawing. | cum | 21330.5 | 164.08 | 99.75% | 0.25% | 21277.1738 | 0.4102
72 | 8 | Providing and placing machine mixed cement concrete C25 for the foundation and footing etc. including compaction, curing, testing and lead 30m. etc. all complete as per specification and drawing. | cum | 16604.5 | 127.73 | 95% | 5% | 15774.275 | 6.3865 | 18375.5
73 | 9 | Providing and placing manually mixed cement concrete C25 for the foundation and footing etc. including compaction, curing, testing and lead 30m. etc. all complete as per specification and drawing. | cum | 20034 | 154.11 | 99.75% | 0.25% | 19983.915 | 0.38528
74 | 10 | Providing and placing machine mixed cement concrete C25 for the abutement, pier, wall etc. including compaction, curing, testing and lead 30m. etc. all complete as per specification and drawing. | cum | 20146.5 | 154.97 | 95.75% | 4.25% | 19290.2738 | 6.5862
75 | 11 | Providing and placing manually mixed cement concrete C25 for the abutement, pier, wall etc. including compaction, curing, testing and lead 30m. etc. all complete as per specification and drawing. | cum | 24807 | 190.82 | 99.75% | 0.25% | 24744.9825 | 0.47705
76 | 12 | Providing and placing machine mixed cement concrete C25 for the super structure, deckslab, girder etc. including compaction, curing, testing and lead 30m. etc. all complete as per specification and drawing. | cum | 21848.5 | 168.07 | 96.25% | 3.75% | 21029.1813 | 6.3026
77 | 13 | Providing and placing manually mixed cement concrete C25 for the super structure, deckslab, girder etc. including compaction, curing, testing and lead 30m. etc. all complete as per specification and drawing. | cum | 22725.5 | 174.81 | 99.75% | 0.25% | 22668.6863 | 0.43702
78 | 14 | Providing and placing machine mixed cement concrete C35 for the abutement, pier, wall etc. including compaction, curing, testing and lead 30m. etc. all complete as per specification and drawing. | cum | 26617.5 | 204.75 | 96.75% | 3.25% | 25752.4313 | 6.6544 | 25562.875
79 | 15 | Providing and placing manually mixed cement concrete C35 for the abutement, pier, wall etc. including compaction, curing, testing and lead 30m. etc. all complete as per specification and drawing. | cum | 27078.5 | 208.3 | 99.75% | 0.25% | 27010.8038 | 0.52075
80 | 16 | Providing and placing machine mixed cement concrete C35 for the super structure, deckslab, girder etc. including compaction, curing, testing and lead 30m. etc. all complete as per specification and drawing. | cum | 23558.5 | 181.22 | 96.5% | 3.5% | 22733.9525 | 6.3427
81 | 17 | Providing and placing manually mixed cement concrete C35 for the super structure, deckslab, girder etc. including compaction, curing, testing and lead 30m. etc. all complete as per specification and drawing. | cum | 24997 | 192.28 | 99.75% | 0.25% | 24934.5075 | 0.4807
82 | 18 | Machine Mixed Plum concrete - 40% plum (Supply of materials & haulage dist up to 30 m) Concrete grade C15 | cum | 11539.5 | 88.77 | 100% | 0% | 11539.5 | 0 | 11539.5
F |  | REINFORCEMENT BARS | [7 empty] | 1
83 | 1 | Providing and laying Reinforcement including cutting, bending, binding, fixing in position and lead 30m. etc. all complete as per specification and drawing. (Diameter upto 8mm) | ton | 190413 | 1464.72 | 17.5% | 82.5% | 33322.275 | 1208.394
84 | 2 | Providing and laying Reinforcement including cutting, bending, binding, fixing in position and lead 30m. etc. all complete as per specification and drawing. (Diameter above 8mm and upto 16mm.) | ton | 183446 | 1411.12 | 14.5% | 85.5% | 26599.67 | 1206.5076
85 | 3 | Providing and laying Reinforcement including cutting, bending, binding, fixing in position and lead 30m. etc. all complete as per specification and drawing. (Diameter above 16mm.) | ton | 176598.5 | 1358.45 | 11.25% | 88.75% | 19867.3312 | 1205.6244 | 176598.5
G |  | BRICKWORK
86 | 1 | Providing and laying brick masonry in machine mixed cement mortar (cement : sand = 1:3) including preparation of mortar as per specification, lead 30 m. | cum | 19437.5 | 149.52 | 81.5% | 18.5% | 15841.5625 | 27.6612
87 | 2 | Providing and laying brick masonry in machine mixed cement mortar (cement : sand = 1:4) including preparation of mortar as per specification, lead 30 m. | cum | 18644 | 143.42 | 85.25% | 14.75% | 15894.01 | 21.1544
88 | 3 | Providing and laying brick masonry in machine mixed cement mortar (cement : sand = 1:6) including preparation of mortar as per specification, lead 30 m. | cum | 15543.5 | 119.57 | 89.25% | 10.75% | 13872.5737 | 12.8538
89 | 4 | Providing and laying brick masonry in manually mixed cement mortar (cement : sand = 1:3) including preparation of mortar as per specification, lead 30 m. | cum | 19829.5 | 152.53 | 83.25% | 16.75% | 16508.0588 | 25.5488
90 | 5 | Providing and laying brick masonry in manually mixed cement mortar (cement : sand = 1:4) including preparation of mortar as per specification, lead 30 m. | cum | 19036 | 146.43 | 86.75% | 13.25% | 16513.73 | 19.402
91 | 6 | Providing and laying brick masonry in manually mixed cement mortar (cement : sand = 1:6) including preparation of mortar as per specification, lead 30 m. | cum | 18267 | 140.52 | 90.75% | 9.25% | 16577.3025 | 12.9981
H |  | PLASTER
92 | 1 | Providing and applying 12.5mm thick cement plaster (cement : sand = 1:2) including mortar mixing, scaffolding, curing etc. complete as per specification lead 30 m (manual mixing) | sqm | 567.5 | 4.37 | 58.5% | 41.5% | 331.9875 | 1.8136
93 | 2 | Providing and applying 12.5mm thick cement plaster (cement : sand = 1:3) including mortar mixing, scaffolding, curing etc. complete as per specification lead 30 m (manual mixing) | sqm | 513 | 3.95 | 64.75% | 35.25% | 332.1675 | 1.3924
94 | 3 | Providing and applying 12.5mm thick cement plaster (cement : sand = 1:4) including mortar mixing, scaffolding, curing etc. complete as per specification lead 30 m (manual mixing) | sqm | 487.5 | 3.75 | 68.75% | 31.25% | 335.1562 | 1.1719
95 | 4 | Providing and applying 12.5mm thick cement plaster (cement : sand = 1:6) including mortar mixing, scaffolding, curing etc. complete as per specification lead 30 m (manual mixing) | sqm | 441.5 | 3.4 | 76% | 24% | 335.54 | 0.816
96 | 5 | Providing and applying 20mm thick cement plaster (cement : sand = 1:2) including mortar mixing, scaffolding, curing etc. complete as per specification lead 30 m (manual mixing) | sqm | 755 | 5.81 | 52.25% | 47.75% | 394.4875 | 2.7743
97 | 6 | Providing and applying 20mm thick cement plaster (cement : sand = 1:3) including mortar mixing, scaffolding, curing etc. complete as per specification lead 30 m (manual mixing) | sqm | 660 | 5.08 | 60% | 40% | 396 | 2.032
98 | 7 | Providing and applying 20mm thick cement plaster (cement : sand = 1:4) including mortar mixing, scaffolding, curing etc. complete as per specification lead 30 m (manual mixing) | sqm | 622 | 4.78 | 64.25% | 35.75% | 399.635 | 1.7088
99 | 8 | Providing and applying 20mm thick cement plaster (cement : sand = 1:6) including mortar mixing, scaffolding, curing etc. complete as per specification lead 30 m (manual mixing) | sqm | 562.5 | 4.33 | 71.25% | 28.75% | 400.7812 | 1.2449
I |  | MASONRY WORKS | [7 empty] | 1
100 | 1 | Providing and laying dry stone masonry (coursed rubble) including dressing etc. complete as per specification, lead 30m. | cum | 5445 | 41.88 | 100% | 0% | 5445 | 0
101 | 2 | Providing and laying Random rubble masonry in cement mortar (cement : sand = 1:3) including scaffolding, curing, preparation of mortar etc. complete, masoned height 0-5m, lead 30m (Using Concrete mixer) mortar 35% | cum | 13101 | 100.78 | 58% | 42% | 7598.58 | 42.3276
102 | 3 | Providing and laying Random rubble masonry in cement mortar (cement : sand = 1:4) including scaffolding, curing, preparation of mortar etc. complete, masoned height 0-5m, lead 30m (Using Concrete mixer) mortar 35% | cum | 9852.5 | 75.79 | 69.25% | 30.75% | 6822.8562 | 23.3054 | 9852.5
103 | 4 | Providing and laying Random rubble masonry in cement mortar (cement : sand = 1:3) including scaffolding, curing, preparation of mortar etc. complete, masoned height 0-5m, lead 30m (manual mixing) mortar 35% | cum | 14026 | 107.89 | 61% | 39% | 8555.86 | 42.0771
104 | 5 | Providing and laying Random rubble masonry in cement mortar (cement : sand = 1:4) including scaffolding, curing, preparation of mortar etc. complete, masoned height 0-5m, lead 30m (manual mixing) mortar 35% | cum | 13118 | 100.91 | 65.75% | 34.25% | 8625.085 | 34.5617
105 | 6 | Providing and laying coursed rubble masonry in cement mortar (cement : sand = 1:3) including dressing, scaffolding, curing and preparation of mortar etc. complete, masoned height 0-5m, lead 30m (machine mixing) mortar 30% | cum | 13733.5 | 105.64 | 59.75% | 40.25% | 8205.7662 | 42.5201
106 | 7 | Providing and laying coursed rubble masonry in cement mortar (cement : sand = 1:4) including dressing, scaffolding, curing and preparation of mortar etc. complete, masoned height 0-5m, lead 30m (machine mixing) mortar 30% | cum | 12826 | 98.66 | 64.5% | 35.5% | 8272.77 | 35.0243
107 | 8 | Providing and laying coursed rubble masonry in cement mortar (cement : sand = 1:3) including dressing, scaffolding, curing and preparation of mortar etc. complete, masoned height 0-5m, lead 30m (manual mixing) mortar 30% | cum | 14677.5 | 112.9 | 64% | 36% | 9393.6 | 40.644
108 | 9 | Providing and laying coursed rubble masonry in cement mortar (cement : sand = 1:4) including dressing, scaffolding, curing and preparation of mortar etc. complete, masoned height 0-5m, lead 30m (manual mixing) mortar 30% | cum | 13769.5 | 105.92 | 68.75% | 31.25% | 9466.5312 | 33.1
109 | 10 | Providing, Mixing and Pointing cement mortar (cement : sand = 1:2) over mansory works including scaffolding etc.complete as per specification lead 30m (manual mixing) | sqm | 391 | 3.01 | 71% | 29% | 277.61 | 0.8729
J |  | GABION WORKS | [7 empty] | 1
110 | 1 | Making gabion boxes (box size 2m x 1m x 1m) including cutting wire & netting etc. Hexagonal mesh size 100 mm x 120 mm, mesh wire-10 SWG, selvedge wire-7 SWG; Gabion construction works including placing in position, tying gabion by tightening wire closing from the top, tying wire-12 SWG; and filling stones in gabion box and including supply of materials all complete | cum | 5321.5 | 40.93 | 64.25% | 35.75% | 3419.0638 | 14.6325
111 | 2 | Making gabion boxes (box size 3m x 1m x 1m) including cutting wire & netting etc. Hexagonal mesh size 100 mm x 120 mm, mesh wire-10 SWG, selvedge wire-7 SWG; Gabion construction works including placing in position, tying gabion by tightening wire closing from the top, tying wire-12 SWG; and filling stones in gabion box, including supply of materials all complete | cum | 5206 | 40.05 | 65% | 35% | 3383.9 | 14.0175 | 5206
112 | 3 | Making gabion boxes (box size 2m x 1m x 0.5m) including cutting wire & netting etc. Hexagonal mesh size 100 mm x 120 mm, mesh wire-10 SWG, selvedge wire-7 SWG; Gabion construction works including placing in position, tying gabion by tightening wire closing from the top, tying wire-12 SWG; and filling stones in gabion box, including supply of materials all complete | cum | 5799.5 | 44.61 | 54.25% | 45.75% | 3146.2287 | 20.4091
113 | 4 | Making gabion boxes (box size 3m x 1m x 0.5m) including cutting wire & netting etc. Hexagonal mesh size 100 mm x 120 mm, mesh wire-10 SWG, selvedge wire-7 SWG; Gabion construction works including placing in position, tying gabion by tightening wire closing from the top, tying wire-12 SWG; and filling stones in gabion box, including supply of materials all complete | cum | 6201 | 47.7 | 58.75% | 41.25% | 3643.0875 | 19.6763
114 | 5 | Making gabion boxes (box size 3m x 1m x 0.3m) including cutting wire & netting etc. Hexagonal mesh size 100 mm x 120 mm, mesh wire-10 SWG, selvedge wire-7 SWG; Gabion construction works including placing in position, tying gabion by tightening wire closing from the top, tying wire-12 SWG; and filling stones in gabion box, including supply of materials all complete | cum | 7528.5 | 57.91 | 53.25% | 46.75% | 4008.9262 | 27.0729
K |  | GROUTING | [7 empty] | 1
115 | 1 | Providing and performing cement grouting | kg | 56.5 | 0.43 | 11.75% | 88.25% | 6.6387 | 0.37948 | 56.5
L |  | PROTECTION WORKS | [7 empty] | 1
115 | 1 | Providing & laying Dry-stone pitching in protection work, lead 30m, lift 1.5m with stone size not less than 0.01cum including levelling all complete | cum | 3979 | 30.61 | 100% | 0% | 3979 | 0
116 | 2 | Providing & laying boulder packing in protection work, lead 30m, lift 1.5m with stone weight not less than 40 kg including levelling all complete | cum | 4956.5 | 38.13 | 100% | 0% | 4956.5 | 0 | 4956.5
117 | 3 | Laying of dry stone rip rap for scour protection and river training works with stone weighing not less than 75 kg and packed with stones 20-40kg, lead 30m using mechanical means | cum | 3900.5 | 30 | 93.5% | 6.5% | 3646.9675 | 1.95
118 | 4 | Laying of dry stone rip rap for scour protection and river training works with stone weighing not less than 75 kg and packed with stones 20-40kg, lead 30m manually | cum | 7038 | 54.14 | 100% | 0% | 7038 | 0
119 | 5 | Laying of Rip-rap protection work with boulders weighing 2000 kg minimum and packed with stones 20-40 kg, lead 30m, using crane. | cum | 5367 | 41.28 | 78.25% | 21.75% | 4199.6775 | 8.9784
M |  | GEOTEXTILE | [7 empty] | 1
120 | 1 | Providing, laying and fixing of Geo-textile (filter fabrics), lead 30m | sqm | 233 | 1.79 | 7% | 93% | 16.31 | 1.6647 | 233
N |  | ROOFING
121 | 1 | CGI Sheet roofing works with supply of materials complete | sqm | 1896.5 | 14.59 | 27% | 73% | 512.055 | 10.6507
122 | 2 | Fixing and supply of steel tubular truss | kg | 315 | 2.42 | 42.25% | 57.75% | 133.0875 | 1.3976
123 | 3 | Fixing and supply of steel tubular pipe for purlins | kg | 260.5 | 2 | 34% | 66% | 88.57 | 1.32
O |  | PAINTING
124 | 1 | Two coats of white washing | sqm | 57.5 | 0.44 | 72% | 28% | 41.4 | 0.1232
125 | 2 | First and second coat of cement paint on plasterd surface | sqm | 612 | 4.71 | 91.5% | 8.5% | 559.98 | 0.40035
126 | 3 | Two coats of enamel painting on one coat lining | sqm | 384 | 2.95 | 75.5% | 24.5% | 289.92 | 0.72275
P |  | DOORS & WINDOWS
127 | 1 | Making salwood frame and fixing of door size 900 x 2100 mm (75mmX100mm) | cum | 202616.5 | 1558.59 | 84.25% | 15.75% | 170704.4012 | 245.4779
128 | 2 | Making Shutter in 38 mm thick salwood frame (shutter size 1.07m x 1.982 m) | sqm | 11197.5 | 86.13 | 97% | 3% | 10861.575 | 2.5839
129 | 3 | Making and fitting 3mm glazed shutter in 38 x 75 mm salwood frame | sqm | 3199 | 24.61 | 77.75% | 22.25% | 2487.2225 | 5.4757
130 | 4 | Making and fitting 24 gauge mosquito proof wire mesh shutter in 38mm thick salwood frame with shutter size 1.07 x 1.982 m | sqm | 8847.5 | 68.06 | 95.25% | 4.75% | 8427.2437 | 3.2329
Q |  | SCREEDING & PUNNING
131 | 1 | Screeding | cum | 19410 | 149.31 | 50.5% | 49.5% | 9802.05 | 73.9085
132 | 2 | Punning | sqm | 378.5 | 2.91 | 61% | 39% | 230.885 | 1.1349
R |  | UNDERGROUND ITEMS | [7 empty] | 1
133 | 1 | Tunnel Excavation in Good Rock | cum | 6194 | 47.65 | 40.75% | 59.25% | 2524.055 | 28.2326 | 6784.25
134 | 2 | Tunnel Excavation in Poor to Very Poor Rock | cum | 10129 | 77.92 | 48.75% | 51.25% | 4937.8875 | 39.934
135 | 3 | Vertical Shaft excavation | cum | 17033.5 | 131.03 | 40.75% | 59.25% | 6941.1512 | 77.6353 | 17033.5
136 | 4 | Surge Shaft excavation | cum | 10839.5 | 83.3808 | 100% | 0% | 10839.5 | 0 | 10839.5
137 | 5 | Shotcrete (Plain) | cum
|  | for t = 50mm | sqm | 2789.475 | 21.46 | 38.25% | 61.75% | 1066.9742 | 13.2516
|  | for t = 100mm | sqm | 5578.95 | 42.92 | 38.25% | 61.75% | 2133.9484 | 26.5031
138 | 6 | Shotcrete (Steel fibre reinforced) | cum
|  | Fiber Shotcrete for t = 100mm | sqm | 5831.9 | 44.86 | 51% | 49% | 2974.269 | 21.9814 | 5831.9
|  | for t = 150mm | sqm | 8747.85 | 67.29 | 51% | 49% | 4461.4035 | 32.9721
|  | for t = 200mm | sqm | 11663.8 | 89.72 | 33% | 67% | 3849.054 | 60.1124
139 | 7 | Shotcrete (Plain) - For Drop Shaft | cum | 69066.5 | 531.28 | 31.25% | 68.75% | 21583.2812 | 365.255 | 69066.5 |  | items | Unit | Addopted by NHP | Addopted by UTH
140 | 8 | Shotcrete (Steel fibre reinforced) - For Drop Shaft | cum | 85463 | 657.41 | 30% | 70% | 25638.9 | 460.187 |  |  | Shotcrete (Plain) | cum | 33353.5 | 19280.22
141 | 9 | Wiremesh for shotcrete | sqm | 668.5 | 5.14 | 19% | 81% | 127.015 | 4.1634 | 668.5 |  | Shotcrete (Steel fibre reinforced) | cum | 39966 | 23308.9
142 | 10 | Grouted Rockbolts (20Φ) Length = 1.0m | nos. | 3135.5 | 24.12 | 5.5% | 94.5% | 172.4525 | 22.7934
143 | 11 | Grouted Rockbolts (20Φ) Length = 2.2m | nos. | 4557 | 35.05 | 7.25% | 92.75% | 330.3825 | 32.5089
144 | 12 | Grouted Rockbolts (20Φ) Length = 3.0m | nos. | 5832 | 44.86 | 8.5% | 91.5% | 495.72 | 41.0469
145 | 13 | Grouted Rockbolts (25Φ) Length = 1.0m | nos. | 3188.5 | 24.53 | 5% | 95% | 159.425 | 23.3035
146 | 14 | Grouted Rockbolts (25Φ) Length = 1.5m | nos. | 3883.5 | 29.87 | 6.25% | 93.75% | 242.7188 | 28.0031
147 | 15 | Grouted Rockbolts (25Φ) Length = 2.0m | nos. | 3827 | 29.44 | 8.5% | 91.5% | 325.295 | 26.9376 | 3827
148 | 16 | Grouted Rockbolts (25Φ) Length = 2.5m | nos. | 5284.5 | 40.65 | 7.75% | 92.25% | 409.5488 | 37.4996
149 | 17 | Grouted Rockbolts (25Φ) Length = 3.0m | nos. | 4891.5 | 37.63 | 10% | 90% | 489.15 | 33.867 | 4891.5
150 | 18 | Grouted Rockbolts (25Φ) Length = 4.0m | nos. | 6134 | 47.18 | 10.75% | 89.25% | 659.405 | 42.1082 | 6134
151 | 19 | Grouted Rockbolts (25Φ) Length = 5.0m | nos. | 8881.5 | 68.32 | 9.25% | 90.75% | 821.5388 | 62.0004
152 | 20 | Grouted Rockbolts (25Φ) Length = 6.0m | nos. | 10282.5 | 79.1 | 9.5% | 90.5% | 976.8375 | 71.5855
153 | 21 | Grouted Rockbolts (32Φ) Length = 1.0m | nos. | 3717.5 | 28.6 | 4.25% | 95.75% | 157.9937 | 27.3845
154 | 22 | Grouted Rockbolts (32Φ) Length = 1.5m | nos. | 4676.5 | 35.97 | 5.25% | 94.75% | 245.5162 | 34.0816
155 | 23 | Grouted Rockbolts (32Φ) Length = 2.0m | nos. | 5647.5 | 43.44 | 5.75% | 94.25% | 324.7312 | 40.9422
156 | 24 | Grouted Rockbolts (32Φ) Length = 2.5m | nos. | 6606.5 | 50.82 | 6.25% | 93.75% | 412.9062 | 47.6437
157 | 25 | Grouted Rockbolts (32Φ) Length = 3.0m | nos. | 7615 | 58.58 | 6.5% | 93.5% | 494.975 | 54.7723
158 | 26 | Grouted Rockbolts (32Φ) Length = 4.0m | nos. | 9545 | 73.42 | 6.75% | 93.25% | 644.2875 | 68.4642
159 | 27 | Grouted Rockbolts (32Φ) Length = 5.0m | nos. | 11525.5 | 88.66 | 7% | 93% | 806.785 | 82.4538
160 | 28 | Grouted Rockbolts (32Φ) Length = 6.0m | nos. | 13455 | 103.5 | 7.25% | 92.75% | 975.4875 | 95.9963
161 | 29 | Machine Mixed Concrete works (Supply of materials & haulage dist up to 30 m) in tunnel lining Concrete Grade C15 | cum | 14001 | 107.7 | 22.75% | 77.25% | 3185.2275 | 83.1983 | 14001
162 | 30 | Machine Mixed Concrete works (Supply of materials & haulage dist up to 30 m) in tunnel lining Concrete Grade C20 | cum | 16560 | 127.38 | 19.25% | 80.75% | 3187.8 | 102.8593 | 16560
163 | 31 | Machine Mixed Concrete works (Supply of materials & haulage dist up to 30 m) in tunnel lining Concrete Grade C25 | cum | 19638 | 151.06 | 23.25% | 76.75% | 4565.835 | 115.9386 | 19638
164 | 31 | Providing, preparing and installing steel formworks and removing after completion for arch structure/ tunnel | sqm | 1352.3668 | 10.4 | 100% | 0% | 1352.3668 | 0
165 | 32 | Providing, preparing and installing steel fromwork including necessary support and removing after completion for walls | sqm | 1117.5791 | 8.6 | 100% | 0% | 1117.5791 | 0
166 | 34 | Machine Mixed Concrete works (Supply of materials & haulage dist up to 30 m) in tunnel lining Concrete Grade C35 | cum | 26188.5 | 201.45 | 23.5% | 76.5% | 6154.2975 | 154.1093
167 | 35 | Mucking of the excavated materails from the tunnel within 1000 m distance | cum | 367.8854 | 2.83 | 96.5% | 3.5% | 355.0094 | 0.09905
168 | 36 | Mucking of the excavated materails from the tunnel within 500 m distance | cum | 567.4642 | 4.37 | 83.75% | 16.25% | 475.2512 | 0.71013
169 | 38 | Mucking of the excavated materails from the tunnel for each additional 200 m | cum | 244.1342 | 1.88 | 100% | 0% | 244.1342 | 0
170 | 39 | Providing and laying 50mm HDPE pipe including drilling for weep holes | m | 620 | 4.77 | 5.25% | 94.75% | 32.55 | 4.5196
171 | 40 | Providing and performing cement grouting | kg | 57 | 0.44 | 12.5% | 87.5% | 7.125 | 0.385
172 | 41 | Providing and placing steel ribs (ISHB 150) | ton | 339058.5 | 2608.14 | 32.5% | 67.5% | 110194.0125 | 1760.4945 | 339058.5
173 | 42 | 300mm PVC waterstop | m | 536 | 4.12 | 18.75% | 81.25% | 100.5 | 3.3475
174 | 43 | Drilling for grouting depth upto 10 m and dia 50 mm (soft rock) | m | 13091.945 | 100.71 | 48.25% | 51.75% | 6316.8635 | 52.1174
175 | 44 | Providing, preparing and installing steel formworks and removing after completion for arch structure/ tunnel | sqm | 1763.9567 | 13.57 | 49.5% | 50.5% | 873.1586 | 6.8529
176 | 45 | Providing, preparing and installing steel fromwork including necessary support and removing after completion for walls | sqm | 1457.7119 | 11.21 | 20.75% | 79.25% | 302.4752 | 8.8839
177 | 46 | Providing, preparing and installing timber fromwork including necessary support and removing after completion for slab and beam structure | sqm | 1135.9107 | 8.74 | 99.75% | 0.25% | 1133.0709 | 0.02185
178 | 47 | Providing , Preparing and Installing form work including necessary supports and removing after completion for columns [Circular surface].(Scrap value neglected) (Height upto 3m) | sqm | 1555 | 11.96 | 94.75% | 5.25% | 1473.3625 | 0.6279
179 | 48 | Providing , Preparing and Installing form work including necessary supports and removing after completion for columns [Circular surface].(Scrap value neglected) (Height more than 3m upto 6m) | sqm | 1926.5 | 14.82 | 94.5% | 5.5% | 1820.5425 | 0.8151
180 | 49 | Providing , Preparing and Installing form work including necessary supports and removing after completion for columns [Circular surface].(Scrap value neglected) (Height more than 6m upto 9m) | sqm | 2422 | 18.63 | 94.5% | 5.5% | 2288.79 | 1.0247
181 | 50 | Providing , Preparing and Installing form work including necessary supports and removing after completion for columns [Circular surface].(Scrap value neglected) (Height upto 3m) | sqm | 1893 | 14.56 | 67.25% | 32.75% | 1273.0425 | 4.7684
182 | 51 | Providing , Preparing and Installing form work including necessary supports and removing after completion for columns [Circular surface].(Scrap value neglected) (Height more than 3m upto 6m) | sqm | 2207.5 | 16.98 | 66% | 34% | 1456.95 | 5.7732
183 | 52 | Providing , Preparing and Installing form work including necessary supports and removing after completion for columns [Circular surface].(Scrap value neglected) (Height more than 6m upto 9m) | sqm | 2369.5 | 18.23 | 60.25% | 39.75% | 1427.6237 | 7.2464
184 | 53 | Providing and laying Reinforcement including cutting, bending, binding, fixing in position and lead 30m. etc. all complete as per specification and drawing. (Diameter upto 8mm) | ton | 197140.5 | 1516.47 | 17.5% | 82.5% | 34499.5875 | 1251.0878
185 | 54 | Providing and laying Reinforcement including cutting, bending, binding, fixing in position and lead 30m. etc. all complete as per specification and drawing. (Diameter above 8mm and upto 16mm.) | ton | 183446 | 1411.12 | 12.5% | 87.5% | 22930.75 | 1234.73 | 183446
S |  | ADDITIONALS
186 | 1 | Open cut excavation in river bed material (Manual excavation) | cum | 1294.5 | 9.96 | 79.5% | 20.5% | 1029.1275 | 2.0418
187 | 2 | Open cut excavation in river bed material (Backhoe excavation) | cum | 461 | 3.55 | 8.5% | 91.5% | 39.185 | 3.2483
188 | 3 | Open cut excavation in rock | cum | 1052 | 8.09 | 9% | 91% | 94.68 | 7.3619
189 | 4 | Structural Steel Support | ton | 134051.5 | 1031.17 | 10% | 90% | 13405.15 | 928.053
190 | 5 | Gravel surfacing (Gravel bedding) | cum | 2047 | 15.75 | 100% | 0% | 2047 | 0
191 | 6 | Stone soling | cum | 2314.5 | 17.8 | 100% | 0% | 2314.5 | 0
192 | 7 | Stone filling | cum | 1912 | 14.71 | 100% | 0% | 1912 | 0
193 | 9 | Plum Concrete M20/20 with 30% plum | cum | 9780.5 | 75.23 | 36.75% | 63.25% | 3594.3337 | 47.583
194 | 10 | Providing and laying 50mm HDPE pipe including drilling for weep holes | m | 620 | 4.77 | 5.25% | 94.75% | 32.55 | 4.5196
195 | 11 | GI Pipe φ 50mm (For grouting) | m | 2418.5 | 18.6 | 53.5% | 46.5% | 1293.8975 | 8.649
196 | 12 | Consolidation grouting | kg | 56.5 | 0.43 | 14.25% | 85.75% | 8.0512 | 0.36873
197 | 13 | Curtain grouting | kg | 84.5 | 0.65 | 14.25% | 85.75% | 12.0412 | 0.55738
198 | 14 | Contact grouting/ Skin grouting | kg | 112.5 | 0.87 | 14.25% | 85.75% | 16.0312 | 0.74603
T |  | MISCELLANEOUS
199 | 1 | Mild Steel Pipe ( φ 0.40m & thickness 1cm) | m | 11627.8983 | 89.45 | 40% | 60% | 4651.1593 | 53.67
200 | 2 | PVC Sheet | sqm | 193.68 | 1.49 | 100% | 0% | 193.68 | 0
201 | 3 | Hydro cell | m | 1207.5 | 9.29 | 20% | 80% | 241.5 | 7.432
202 | 4 | Sealants | m | 1245 | 9.58 | 20% | 80% | 249 | 7.664
203 | 5 | Steel Railings | m | 6000 | 46.15 | 10% | 90% | 600 | 41.535
204 | 6 | Perforated Pipe | m | 1451.4 | 11.16 | 20% | 80% | 290.28 | 8.928
205 | 7 | Mild Steel Pipe ( φ 0.30m & thickness 1cm) | m | 8791.8256 | 67.63 | 40% | 60% | 3516.7302 | 40.578
206 | 8 | Invert cleaning and additional scaling | sqm | 350 | 2.69 | 20% | 90% | 70 | 2.421
U |  | Dry Stone Soling
207 | 1 | Providing and laying dry stone masonry(coursed rubble) including dressing etc. complete as per specification, lead 30m | cum | 4965 | 38.19 | 100% | 0% | 4965 | 0
V |  | Water Stopper
208 | 1 | 300mm PVC waterstopper | m | 536 | 4.12 | 18.75% | 81.25% | 100.5 | 3.3475
W |  | Surface Shotcrete
209 | 1 | Shotcrete (Plain) T=100mm | sqm | 5602.8591 | 43.1 | 44% | 56% | 2465.258 | 24.136
210 | 2 | Shotcrete (Plain) T=50mm | sqm | 2801.4295 | 21.55 | 44% | 56% | 1232.629 | 12.068
X |  | Surface Rock bolting
210 | 1 | Rockbolts (25Φ) Length = 1.5m | nos. | 3729.5 | 28.69 | 7.5% | 92.5% | 279.7125 | 26.5383
Y |  | EXPLORATORY DRILLING
211 | 1 | Drilling / Boring for sub-soil investigation drilling depth range 12-15m. | m | 7495.5 | 57.66 | 94.25% | 5.75% | 7064.5087 | 3.3154
i) Soft soil
212 | 2 | Drilling / Boring for sub-soil investigation drilling depth range 12-15m. | m | 15033.5 | 115.64 | 82.75% | 17.25% | 12440.2213 | 19.9479
ii) Hard soil (Gravel, boulder, cobble, etc. mixed soil)
213 | 3 | Drilling / Boring for sub-soil investigation drilling depth range 12-15m. | m | 12490 | 96.08 | 86.25% | 13.75% | 10772.625 | 13.211
iii) Soft Rock
214 | 4 | Drilling / Boring for sub-soil investigation drilling depth range 12-15m. | m | 18499.5 | 142.3 | 86% | 14% | 15909.57 | 19.922
iv) Hard Rock
Note on E297: basantag: Reference ; Rate Analysis Kabeli A HEP
Note on E298: basantag: Rate at Kathmandu
Note on E299: basantag: Reference ; Rate Analysis Kabeli A HEP
Note on E300: basantag: Reference ; Rate Analysis Kabeli A HEP
Note on E302: basantag: Rate used in Chilime
Note on E303: basantag: Reference ; Rate Analysis Kabeli A HEP

## Basic Rates
ASSUMPTIONS: | [8 empty] | Brickworks | Rate of brick works is comparatively less
1 | Cost of Man Power in NRs. (Local Currency) | [7 empty] | Plaster | Rate of brick works is comparatively less
2 | Cost of Local Materials in NRs. (Local Currency) | [7 empty] | Geotextile | Rate of Geotextile is comparatively high
3 | Cost of Materials excpet Local in US Dollar (Foreign Currency) | [7 empty] | Painting | Rate of brick works is comparatively less
4 | Cost of Equipments in NRs. (Local Currency)
5 | Local Construction Materials assumed to be available near the project site
6 | No lead has been provided to Local Materials based on assumption that the cost at Beni is sufficient to accommodate lead from quarry to working site
NORMS :
DoR
DoUDBC
Kabeli A Hydroelectric Project
Lower Manang Marshyangdi Hydropower Project
Bheri Babai Diversion Project (Component B)
Nyadi Hydropower Project (30 MW)
Lower Hongu Khola Hydropower Project
Other Projects & Contractors
EXCHANGE RATE | [8 empty] | Escalation Rate per year | 0%
| 1 US Dollar | = | 130 |  |  |  |  | 130
MANPOWER [Based on District Rate of Myagdi for FY 2077 / 078]
A | Man Power | Unit | Rates | Remarks |  |  |  | Rates
1 | Skilled Labour | md | 1100 |  |  |  |  | 1100
2 | Semi Skilled Labour | md | 900 |  |  |  |  | 900
3 | Unskilled Labour | md | 850 |  |  |  |  | 850
4 | Foreman | md | 1100 |  |  |  |  | 1100
5 | Supervisor | md | 900 |  |  |  |  | 900
6 | Driver | md | 1100 |  |  |  |  | 1100
7 | Operator | md | 1840 |  |  |  |  | 1840
8 | Helper | md | 750 |  |  |  |  | 750
9 | Driller | md | 1100 |  |  |  |  | 1100
10 | Drilling Helper | md | 750 |  |  |  |  | 750
11 | Blaster | md | 1100 |  |  |  |  | 1100
12 | Electrician | md | 1100 |  |  |  |  | 1100
13 | Mechanics | md | 1100 |  |  |  |  | 1100
14 | Raise Climber Operator | md | 1840 |  |  |  |  | 1840
15 | Welder | md | 1100 |  |  |  |  | 1100
16 | Engineer | md | 1750 |  |  |  |  | 1750
17 | Overseer | md | 1400 |  |  |  |  | 1400
18 | Draftsman | md | 0
19 | Surveyor | md | 780 |  |  |  |  | 780
20 | Technicians | md | 1100 |  |  |  |  | 1100
MATERIALS [Based on District Rate of Myagdi for FY 2077 / 078]
B | Materials | Unit | Rates | Location |  |  |  | Rates
LOCAL
1 | River Sand | cum | 1050 | SITE | Agg | 1 |  | 1050
2 | Stone | cum | 1000 | SITE | Agg | 2 |  | 1000
3 | Block Stone | cum | 1350 | SITE | Agg | 3 |  | 1350
4 | Bond Stone | cum | 1450 | SITE | Agg | 4 |  | 1450
5 | 40 mm aggregates (Crusher Run) | cum | 2450 | SITE | Agg | 5 |  | 2450
6 | 20 mm aggregates (Crusher Run) | cum | 2700 | SITE | Agg | 6 |  | 2700
7 | 10 mm aggregates (Crusher Run) | cum | 2950 | SITE | Agg | 7 |  | 2950
8 | Natural Gravel | cum | 1150 | SITE | Agg | 8 |  | 1150
9 | Graded material | cum | 1100 | SITE | Agg | 9 |  | 1100
GENERAL
10 | Cement | ton | 18400 | MAKWANPUR | Gen | 10 |  | 18400 |  | 920
11 | Reinforcement | ton | 124500 | BENI | Gen | 11 |  | 124500
12 | Binding wire | ton | 100000 | BENI | Gen | 12 |  | 100000
13 | Structural Steel | ton | 89000 | BENI | Sub | 13 |  | 89000
14 | Gabion - Selvedge Wire (9 SWG) | ton | 108160 | BENI | Gen | 14 |  | 108160
15 | Gabion - Mesh Wire (10 SWG) | ton | 110320 | BENI | Gen | 15 |  | 110320
16 | Gabion - Tying Wire (12 SWG) | ton | 113570 | BENI | Gen | 16 |  | 113570
17 | GI wire (8 Gauge-Commercial) | ton | 100000 | BENI | Gen | 17 |  | 100000
18 | Sal Timber (local) | cum | 90000 | BENI | Gen | 18 |  | 90000
19 | Planks of local wood (1" - 1.5" thick) | cum | 31000 | BENI | Gen | 19 |  | 31000
20 | Plywood(12mm) | sqm | 376.737 | BENI | Gen | 20 |  | 376.737
21 | Nails | ton | 120000 | BENI | Gen | 21 |  | 120000
22 | Screw | Nos. | 10 | KASKI | Gen | 22 |  | 10
23 | Brick (Local Chimney Made) | Nos. | 17.5 | SITE | Gen | 23 |  | 17.5
24 | Silica Fumes | kg | 360 | KASKI | Gen | 24 |  | 360
25 | Accelerator | kg | 79.2 | KATHMANDU | Gen | 25 |  | 79.2
26 | Plasticizers | kg | 129.79 | KATHMANDU | Gen | 26 |  | 129.79
27 | Metal Pipe | kg | 130 | BENI | Gen | 27 |  | 130
28 | Barbed wire (12 Gauge) | kg | 105 | BENI | Gen | 28 |  | 105
29 | 30mm GI Nipple | Nos. | 400 | BENI | Gen | 29 |  | 400
30 | GI pipe 50mm diameter | rm | 970 | BENI | Gen | 30 |  | 970
31 | HDPE pipe of 50 mm | rm | 275 | BENI | Gen | 31 |  | 275
32 | Geotextile | sqm | 155 | KASKI | Gen | 32 |  | 155
33 | Wiremesh | sqm | 113.57 | BENI | Gen | 33 |  | 113.57
34 | Water stop 6" | m | 353 | KASKI | Gen | 34 |  | 353
35 | MS sheet | kg | 89 | KAPILVASTU | Gen | 35 |  | 89
36 | Nut Bolts | kg | 270 | BENI | Gen | 36 |  | 270
37 | MS Pipe | rm | 355.68 | KAPILVASTU | Gen | 37 |  | 355.68
38 | Clamps | Nos. | 3244.8 | BENI | Gen | 38 |  | 3244.8
39 | Bentonite | kg | 30 | BENI | Gen | 39 |  | 30
FUEL
40 | Diesel | ltr | 170.5 | BENI | Fuel | 40 |  | 170.5 | as per NOC.
41 | Kerosene | ltr | 170.5 | BENI | Fuel | 41 |  | 170.5
42 | Petrol | ltr | 181.5 | BENI | Fuel | 42 |  | 181.5
43 | Lubricant | ltr | 450 | KATHMANDU | fuel | 43 |  | 450
44 | Hydraulic oil | ltr | 330 | KATHMANDU | fuel | 44 |  | 330
MISCELLANEOUS
45 | White lime (White Cement) | kg | 41 | BENI | House | 45 |  | 41
46 | Snow cem | Lt. | 85 | BENI | House | 46 |  | 85
47 | Enamel paint | Lt. | 390 | BENI | House | 47 |  | 390
48 | Primer | Lt. | 310 | GULMI | House | 48 |  | 310 | astar paint
49 | Red oxide | Lt. | 315 | BENI | House | 49 |  | 315
50 | CGI Sheet (24 gauge) | sqm | 864.96 | BENI | House | 50 |  | 864.96 | IN BUNDLE
51 | 22x24 SWG Nut bolt | Nos. | 20 | BENI | House | 51 |  | 20
52 | 8 mm J hooks | Nos. | 25 | BENI | House | 52 |  | 25
53 | Bitumen washer | Nos. | 2 | BENI | House | 53 |  | 2
54 | Hold fast | Nos. | 25 | BENI | House | 54 |  | 25
55 | 100mm Hinges | Nos. | 23 | BENI | House | 55 |  | 23
56 | 75 mm hinges | Nos. | 23 | BENI | House | 56 |  | 23
57 | Locking Sets | Nos. | 175 | BENI | House | 57 |  | 175
58 | Handle (Small Sized) | Nos. | 30 | BENI | House | 58 |  | 30 | STEEL
59 | Glass (3mm thick) | sqm | 731.9462 | BENI | House | 59 |  | 731.9462
60 | Gum | kg | 300 | BENI | House | 60 |  | 300
SUBSURFACE
61 | Gelatine | kg | 155 | BENI | Sub | 61 |  | 155
62 | Detonator | Nos. | 4 | BENI | Sub | 62 |  | 4
63 | Detonating Cord | m | 7 | BENI | Sub | 63 |  | 7
64 | Damite | kg | 185.85 | KATHMANDU | Sub | 64 |  | 185.85
65 | Drill rod | Nos. | 6592.35 | KATHMANDU | Sub | 65 |  | 6592.35
66 | Drill bits (20 mm ) | Nos. | 3691 | KASKI | Sub | 66 |  | 3691
67 | Drill bits (25 mm ) | Nos. | 3850 | KASKI | Sub | 67 |  | 3850
68 | Welding rod | pkt | 686.82 | KATHMANDU | Sub | 68 |  | 686.82
69 | Ventilation Duct | m | 1990.14 | KATHMANDU | Sub | 69 |  | 1990.14
70 | Anchor pin | kg | 124.38 | KATHMANDU | Sub | 70 |  | 124.38
71 | Cement capsule | Nos. | 75.71 | KATHMANDU | Sub | 71 |  | 75.71
72 | Packers | Nos. | 313.66 | KATHMANDU | Sub | 72 |  | 313.66
73 | Bearing Plate | Nos. | 1408 | KASKI | Sub | 73 | 576.56 | 1408
74 | Rock bolts (Φ20 mm) | m | 307.0357 | BENI | Sub | 74 |  | 307.0357
75 | Rock bolts (Φ25 mm) | m | 337.59 | BENI | Sub | 75 |  | 337.59
76 | Rock bolts (Φ32 mm) | m | 786.0114 | BENI | Sub | 76 |  | 786.0114
77 | Rock bolts (Φ20 mm) - Expansion Type | m | 0 | KATHMANDU | Sub | 77 |  | 0
78 | Rock bolts (Φ25 mm) - Expansion Type | m | 0 | KATHMANDU | Sub | 78 |  | 0
79 | Rock bolts (Φ32 mm) - Expansion Type | m | 0 | KATHMANDU | Sub | 79 |  | 0
EQUIPMENTS
C | Equipment | Unit | Rates | Remarks |  |  |  | Rates
1 | Truck | hr | 486.72 | DoR Rate | Transport | 1 |  | 486.72
2 | Mini Truck | hr | 324.48 | DoR Rate | Transport | 2 |  | 324.48
3 | Wheel Loader | hr | 1622.4 | DoR Rate | Transport | 3 |  | 1622.4
4 | Tractor with Trolley | hr | 2379.52 | DoR Rate | Transport | 4 |  | 2379.52
5 | Concrete Mixer | hr | 216.32 | Himal Hydro | Gen | 5 |  | 216.32
6 | Concrete Vibrator | hr | 108.16 | DoR Rate | Gen | 6 |  | 108.16
7 | Agitator | hr | 1622.4 | Himal Hydro | Gen | 7 |  | 1622.4
8 | Water bowser | hr | 594.88 | DoR Rate | Gen | 8 |  | 594.88
9 | Water Pump (6" dia) | hr | 216.32 | DoR Rate | Gen | 9 |  | 216.32
10 | Submersible pump | hr | 43.26 |  | Gen | 10 |  | 43.26
11 | Excavator (Track) | hr | 1946.88 | DoR Rate | Gen | 11 |  | 1946.88
12 | Excavator + Breaker | hr | 2271.36 | DoR Rate | Gen | 12 |  | 2271.36
13 | Backhoe Loader | hr | 1081.6 | DoR Rate | Gen | 13 |  | 1081.6
14 | Crane | hr | 3785.6 | DoR Rate | Gen | 14 |  | 3785.6
15 | Rammer | hr | 411.01 |  | Gen | 15 |  | 411.01
16 | Roller Steel tyred | hr | 551.62 |  | Gen | 16 |  | 551.62
17 | Roller Vibra Self-propelled (upto 6 ton) | hr | 865.28 | DoR Rate | Gen | 17 |  | 865.28
18 | Hand Drill | hr | 75.71 |  | Gen | 18 |  | 75.71
19 | Rock Driller (Pneumatic) | hr | 324.48 | Himal Hydro | Gen | 19 |  | 324.48
20 | Jack Hammer | hr | 162.24 | NCEC Rate | Gen | 20 |  | 162.24
21 | Generator (upto 30 KVA) | hr | 162.24 | DoR Rate | Gen | 21 |  | 162.24
22 | Generator (above 30 KVA) | hr | 378.56 | DoR Rate | Gen | 22 |  | 378.56
23 | Welding Machine | hr | 108.16 |  | Gen | 23 |  | 108.16
24 | Survey equipments | hr | 378.56 |  | Gen | 24 |  | 378.56
25 | Air Compressor | hr | 270.4 | DoR Rate | Tunnel | 25 |  | 270.4
26 | Fan (Axial) | hr | 260.67 | NCEC Rate | Tunnel | 26 |  | 260.67
27 | Flexible hose Pipe | hr | 367.74 |  | Tunnel | 27 |  | 367.74
28 | Shotcrete M/C Boomtruck | hr | 540.8 | Himal Hydro | Tunnel | 28 |  | 540.8
29 | Grout Pump | hr | 540.8 | Himal Hydro | Tunnel | 29 |  | 540.8
30 | Raise climber | hr | 4867.2 | Himal Hydro | Tunnel | 30 |  | 4867.2
31 | Pusher Leg | hr | 54.08 | Himal Hydro | Tunnel | 31 |  | 54.08
32 | Hydraulic Jack | hr | 346.11 |  | Tunnel | 32 |  | 346.11
33 | Power Winch | hr | 194.69 |  | Tunnel | 33 |  | 194.69
34 | Concrete Pump | hr | 1081.6 | NCEC Rate | Tunnel | 34 |  | 1081.6
35 | Ventilation Fan | hr | 627.33 | Solu dudh koshi | Tunnel | 35 |  | 627.33
36 | Wheel barrow | hr | 27.04 |  | Transport | 36 |  | 27.04
Note on D20: Ranjita Khatri: As per Exchange rate of 2020/1/31
Note on I20: Ranjita Khatri: As per Exchange rate of 2020/1/31
Note on D28: basantag: Assit. Sub engineer
Note on I28: basantag: 10% Extra on Skilled Labour Rate
Note on D30: basantag: Same as Skilled Labour
Note on I30: basantag: Same as Skilled Labour
Note on D33: Ranjita Khatri: same as skilled labour
Note on I33: Ranjita Khatri: same as skilled labour
Note on D34: basantag: Same as Unskilled Labour
Note on I34: basantag: Same as Unskilled Labour
Note on D35: Ranjita Khatri: same as skilled labour
Note on I35: Ranjita Khatri: same as skilled labour
Note on D36: Ranjita Khatri: same as skilled labour
Note on I36: Ranjita Khatri: same as skilled labour
Note on D37: Ranjita Khatri: same as skilled labour
Note on I37: Ranjita Khatri: same as skilled labour
Note on D38: Ranjita Khatri: same as operator
Note on I38: Ranjita Khatri: same as operator
Note on D39: Ranjita Khatri: same as skilled labour
Note on I39: Ranjita Khatri: same as skilled labour
Note on D59: basantag: Average of River Sand & Natural Gravel
Note on I59: basantag: Average of River Sand & Natural Gravel
Note on D71: Ranjita Khatri: 1 sqft = 0.092903 Sqm
Note on I71: Ranjita Khatri: 1 sqft = 0.092903 Sqm
Note on E74: Ranjita Khatri: Because rate of the brick includes transportation cost
Note on B76: basantag: SN - 1.6 Type - Sigunit Powder-1 Manufacturer - Sika Unit Rate - IRS 37.50 per kg
Note on D76: basantag: Assuming 8% extra for transportation upto Sunauli, India and 13% Tax
Note on I76: basantag: Assuming 8% extra for transportation upto Sunauli, India and 13% Tax
Note on I86: Anugya Sapkota: Same as reinforcement
Note on D88: Ranjita Khatri: Assuming unit wt/m of MS pipe 40mm dia is 3.61 kg/m
Note on I88: Ranjita Khatri: Assuming unit wt/m of MS pipe 40mm dia is 3.61 kg/m
Note on D92: Ranjita Khatri: Selling price as per Nepal oil corporation dated 2075/2/3 in Dang and Pokhara
Note on I92: Ranjita Khatri: Selling price as per Nepal oil corporation dated 2075/2/3 in Dang and Pokhara
Note on D99: Ranjita Khatri: 1kg = 1 lt
Note on I99: Ranjita Khatri: 1kg = 1 lt
Note on E101: Ranjita Khatri: Rate of Gulmi is for Fiscal year 2072/73 so 4% has been increased
Note on B103: basantag: 1 bundle = 168sq.ft (72ft. X 28inch)
Note on D103: basantag: Rate of coloured CGI Sheet
Note on I103: basantag: Rate of coloured CGI Sheet
Note on B111: Ranjita Khatri: steel Handle
Note on D112: Ranjita Khatri: converting sqft to sqm
Note on I112: Ranjita Khatri: converting sqft to sqm
Note on D113: basantag: Assuming density of gum to 1kg/litre 1 bottle of glue contain 200gm
Note on I113: basantag: Assuming density of gum to 1kg/litre 1 bottle of glue contain 200gm
Note on B117: basantag: Assuming 1 roll contains 5m
Note on D118: basantag: *Tendered rate by Indian Explosives Limited, New Delhi, India to GOI, Directorate General of Supplies & Disposals for supply of explosives to Silchar, West Bengal. *Assuming that the tenderer provided 20% discount *10% for safe handling & packaging *The transporation has been assumed to be 8% upto Sunauli, India. *13% tax
Note on I118: basantag: *Tendered rate by Indian Explosives Limited, New Delhi, India to GOI, Directorate General of Supplies & Disposals for supply of explosives to Silchar, West Bengal. *Assuming that the tenderer provided 20% discount *10% for safe handling & packaging *The transporation has been assumed to be 8% upto Sunauli, India. *13% tax
Note on D119: basantag: Rate used in Chilime + 15% extra
Note on I119: basantag: Rate used in Chilime + 15% extra
Note on D122: basantag: Rate used in Chilime + 15% extra
Note on I122: basantag: Rate used in Chilime + 15% extra
Note on D123: basantag: Rate used in Chilime + 15% extra
Note on I123: basantag: Rate used in Chilime + 15% extra
Note on D125: basantag: Rate used in Chilime + 15% extra
Note on I125: basantag: Rate used in Chilime + 15% extra
Note on D126: basantag: Rate used in Chilime + 15% extra
Note on I126: basantag: Rate used in Chilime + 15% extra

## NoC fuel rates
|  | Petrol | Diesel | Kerosene
2022.09.01(2079.05.16) | 24:00 hrs | 181 | 178 | 178 | 1800 | 190 | 1645
2022.07.04(2079.03.20) | 24:00 hrs | 181 | 172 | 172 | 1800 | 190 | 1645
2022.06.25(2079.03.11) | 24:00 hrs | 179 | 163 | 163 | 1800 | 185 | 1645
2022.06.19(2079.03.05) | 24:00 hrs | 199 | 192 | 192 | 1800 | 185 | 1645
2022.06.09(2079.02.26) | 24:00 hrs | 178 | 165 | 165 | 1800 | 166 | 1545
2022.06.02(2079.02.19) | 24:00 hrs | 170 | 153 | 153 | 1800 | 166 | 1545
|  | 181.3333 | 170.5 | 170.5 | 1800 | 180.3333 | 1611.6667

## Distances
DISTANCE OF BENI FROM DIFFERENT PLACES
SN | PLACE | DISTANCE (KM) |  |  |  | District Rate of fiscal Years
|  | PAVED | GRAVEL | EARTHEN
1 | BENI | 0 | 0 | 0 | Distance Reference :- | 73/74
2 | KATHMANDU | 280 | 0 | 0 | From Google Map | 76/77
3 | KASKI | 80 | 0 | 0 |  | 76/77
4 | KAPILVASTU | 138.4 | 0 | 0 |  | 72/73
5 | GULMI | 71.61 | 0 | 0 |  | 72/73
6 | BAGLUNG | 54.28 | 0 | 0
7 | DANG | 152.55 | 0 | 0
8 | CHITWAN | 194.58 | 0 | 0
9 | LAMJUNG | 120 | 0 | 0 |  | 72/73
10 | PARSA | 272.69 | 0 | 0
11 | MAKWANPUR | 253.05 | 0 | 0
12 | BHAIRAHAWA | 267.49
13 | BIRJUNG | 348.92
14 | NEPALGUNJ | 497.93
15 | SITE | 0 | 0 | 0

## RATES INCLUDING TRANSPORATION
| Distance from Beni to Headworks of RMHEP | Unit | Distance
| Paved | km | 3
| Gravel | km | 23 |  |  | Bhairahawa | Birjung | Nepalgunj
| Earthen | km | 40.81 |  | 66.81 | 267.49 | 348.92 | 497.93
| SITE | km |  |  |  | 334.3 | 415.73 | 564.74
| Pavement Surface | Unit | Velocity
| Paved | km/hr | 30
| Gravel | km/hr | 15
| Earthen | km/hr | 10
B | Materials | Unit | Basic Rates | Place |  | Distance to Site |  |  |  | Reference | Conversion Factor | Skilled |  | Unskilled |  | Diesel |  | Tipper/ Truck |  | Transporation Cost (NRs.) | Total Cost (NRs.)
[6 empty] | Paved | Gravel | Earthen | Travel time (T) |  |  | Quantity | Rate | Quantity | Rate | Quantity | Rate | Quantity | Rate
|  |  |  | From | To | KM | KM | KM | hr |  |  | md | NRs | md | NRs | Lit. | NRs. | hr | NRs.
LOCAL
1 | River Sand | cum | 1050 | SITE | SITE |  | 0 |  | 0 | 8.04.03 (2) | 1 | 0 | 1100 | 0.3 | 850 | 0 | 170.5 | 0.0975 | 486.72 | 0 | 1050
2 | Stone | cum | 1000 | SITE | SITE |  | 0 |  | 0 | 8.04.03 (4) | 1 | 0 | 1100 | 0.5 | 850 | 0 | 170.5 | 0.1575 | 486.72 | 0 | 1000 |  | 1289.2441
3 | Block Stone | cum | 1350 | SITE | SITE |  | 0 |  | 0 | 8.04.03 (4) | 1 | 0 | 1100 | 0.5 | 850 | 0 | 170.5 | 0.1575 | 486.72 | 0 | 1350
4 | Bond Stone | cum | 1450 | SITE | SITE |  | 0 |  | 0 | 8.04.03 (4) | 1 | 0 | 1100 | 0.5 | 850 | 0 | 170.5 | 0.1575 | 486.72 | 0 | 1450
5 | 40 mm aggregates (Crusher Run) | cum | 2450 | SITE | SITE |  | 0 |  | 0 | 8.04.03 (3) | 1 | 0 | 1100 | 0.5 | 850 | 0 | 170.5 | 0.12 | 486.72 | 0 | 2450
6 | 20 mm aggregates (Crusher Run) | cum | 2700 | SITE | SITE |  | 0 |  | 0 | 8.04.03 (3) | 1 | 0 | 1100 | 0.5 | 850 | 0 | 170.5 | 0.12 | 486.72 | 0 | 2700
7 | 10 mm aggregates (Crusher Run) | cum | 2950 | SITE | SITE |  | 0 |  | 0 | 8.04.03 (3) | 1 | 0 | 1100 | 0.5 | 850 | 0 | 170.5 | 0.12 | 486.72 | 0 | 2950
8 | Natural Gravel | cum | 1150 | SITE | SITE |  | 0 |  | 0 | 8.04.03 (3) | 1 | 0 | 1100 | 0.5 | 850 | 0 | 170.5 | 0.12 | 486.72 | 0 | 1150
9 | Graded material | cum | 1100 | SITE | SITE |  | 0 |  | 0 | 8.04.03 (3) | 1 | 0 | 1100 | 0.5 | 850 | 0 | 170.5 | 0.12 | 486.72 | 0 | 1100
GENERAL
10 | Cement | ton | 18400 | KASKI | SITE | 83 | 23 | 40.81 | 16.762 | 8.04.03 (7) | 1 | 0 | 1100 | 0.4 | 850 | 25.143 | 170.5 | 2.1014 | 486.72 | 5649.69 | 24049.69 | 30049.69
11 | Reinforcement | ton | 124500 | BENI | SITE | 3 | 23 | 40.81 | 11.4287 | 8.04.03 (8) | 1 | 0 | 1100 | 0.6 | 850 | 17.143 | 170.5 | 1.4614 | 486.72 | 4144.19 | 128644.19
12 | Binding wire | ton | 100000 | BENI | SITE | 3 | 23 | 40.81 | 11.4287 | 8.04.03 (8) | 1 | 0 | 1100 | 0.6 | 850 | 17.143 | 170.5 | 1.4614 | 486.72 | 4144.19 | 104144.19
13 | Structural Steel | ton | 89000 | BENI | SITE | 3 | 23 | 40.81 | 11.4287 | 8.04.03 (13) | 1 | 0.4 | 1100 | 4 | 850 | 17.143 | 170.5 | 1.5214 | 486.72 | 7503.4 | 96503.4
14 | Gabion - Selvedge Wire (9 SWG) | ton | 108160 | BENI | SITE | 3 | 23 | 40.81 | 11.4287 | 8.04.03 (8) | 1 | 0 | 1100 | 0.6 | 850 | 17.143 | 170.5 | 1.4614 | 486.72 | 4144.19 | 112304.19
15 | Gabion - Mesh Wire (10 SWG) | ton | 110320 | BENI | SITE | 3 | 23 | 40.81 | 11.4287 | 8.04.03 (8) | 1 | 0 | 1100 | 0.6 | 850 | 17.143 | 170.5 | 1.4614 | 486.72 | 4144.19 | 114464.19
16 | Gabion - Tying Wire (12 SWG) | ton | 113570 | BENI | SITE | 3 | 23 | 40.81 | 11.4287 | 8.04.03 (8) | 1 | 0 | 1100 | 0.6 | 850 | 17.143 | 170.5 | 1.4614 | 486.72 | 4144.19 | 117714.19
17 | GI wire (8 Gauge-Commercial) | ton | 100000 | BENI | SITE | 3 | 23 | 40.81 | 11.4287 | 8.04.03 (8) | 1 | 0 | 1100 | 0.6 | 850 | 17.143 | 170.5 | 1.4614 | 486.72 | 4144.19 | 104144.19
18 | Sal Timber (local) | cum | 90000 | BENI | SITE | 3 | 23 | 40.81 | 11.4287 | 8.04.03 (11) | 1 | 0 | 1100 | 0.3 | 850 | 16.0001 | 170.5 | 1.3397 | 486.72 | 3635.06 | 93635.06
19 | Planks of local wood (1" - 1.5" thick) | cum | 31000 | BENI | SITE | 3 | 23 | 40.81 | 11.4287 | 8.04.03 (11) | 1 | 0 | 1100 | 0.3 | 850 | 16.0001 | 170.5 | 1.3397 | 486.72 | 3635.06 | 34635.06
20 | Plywood(12mm) | sqm | 376.737 | BENI | SITE | 3 | 23 | 40.81 | 11.4287 | 8.04.03 (11) | 0.012 | 0 | 1100 | 0.0036 | 850 | 0.192 | 170.5 | 0.016076 | 486.72 | 43.62 | 420.36
21 | Nails | ton | 120000 | BENI | SITE | 3 | 23 | 40.81 | 11.4287 | 8.04.03 (8) | 1 | 0 | 1100 | 0.6 | 850 | 17.143 | 170.5 | 1.4614 | 486.72 | 4144.19 | 124144.19
22 | Screw | Nos. | 10 | KASKI | SITE | 83 | 23 | 40.81 | 16.762 | 8.04.03 (10) | 1e-05 | 0 | 1100 | 1e-05 | 850 | 0.00025143 | 170.5 | 2.1014e-05 | 486.72 | 0.06 | 10.06
23 | Brick (Local Chimney Made) | Nos. | 17.5 | SITE | SITE |  | 23 | 40.81 |  | 8.04.03 (6) | 0.001 | 0 | 1100 | 0.0006 | 850 | 0 | 170.5 | 0.0002325 | 486.72 | 0 | 17.5
24 | Silica Fumes | kg | 360 | KASKI | SITE | 83 | 23 | 40.81 | 16.762 | 8.04.03 (7) | 0.001 | 0 | 1100 | 0.0004 | 850 | 0.025143 | 170.5 | 0.0021014 | 486.72 | 5.65 | 365.65
25 | Accelerator | kg | 79.2 | KATHMANDU | SITE | 283 | 23 | 40.81 | 30.0953 | 8.04.03 (7) | 0.001 | 0 | 1100 | 0.0004 | 850 | 0.045143 | 170.5 | 0.0037014 | 486.72 | 9.84 | 89.04
26 | Plasticizers | kg | 129.79 | KATHMANDU | SITE | 283 | 23 | 40.81 | 30.0953 | 8.04.03 (7) | 0.001 | 0 | 1100 | 0.0004 | 850 | 0.045143 | 170.5 | 0.0037014 | 486.72 | 9.84 | 139.63
27 | Metal Pipe | kg | 130 | BENI | SITE | 3 | 23 | 40.81 | 11.4287 | 8.04.03 (10) | 0.001 | 0 | 1100 | 0.001 | 850 | 0.017143 | 170.5 | 0.0014614 | 486.72 | 4.48 | 134.48
28 | Barbed wire (12 Gauge) | kg | 105 | BENI | SITE | 3 | 23 | 40.81 | 11.4287 | 8.04.03 (8) | 0.001 | 0 | 1100 | 0.0006 | 850 | 0.017143 | 170.5 | 0.0014614 | 486.72 | 4.14 | 109.14
29 | 30mm GI Nipple | Nos. | 400 | BENI | SITE | 3 | 23 | 40.81 | 11.4287 | 8.04.03 (10) | 0.000278 | 0 | 1100 | 0.000278 | 850 | 0.0047658 | 170.5 | 0.00040628 | 486.72 | 1.25 | 401.25
30 | GI pipe 50mm diameter | rm | 970 | BENI | SITE | 3 | 23 | 40.81 | 11.4287 | 8.04.03 (10) | 0.000857 | 0 | 1100 | 0.000857 | 850 | 0.014692 | 170.5 | 0.0012525 | 486.72 | 3.84 | 973.84
31 | HDPE pipe of 50 mm | rm | 275 | BENI | SITE | 3 | 23 | 40.81 | 11.4287 | 8.04.03 (10) | 0.000857 | 0 | 1100 | 0.000857 | 850 | 0.014692 | 170.5 | 0.0012525 | 486.72 | 3.84 | 278.84
32 | Geotextile | sqm | 155 | KASKI | SITE | 83 | 23 | 40.81 | 16.762 | 8.04.03 (10) | 0.000288 | 0 | 1100 | 0.000288 | 850 | 0.0072412 | 170.5 | 0.00060521 | 486.72 | 1.77 | 156.77
33 | Wiremesh | sqm | 113.57 | BENI | SITE | 3 | 23 | 40.81 | 11.4287 | 8.04.03 (8) | 0.0005 | 0 | 1100 | 0.0003 | 850 | 0.0085715 | 170.5 | 0.00073072 | 486.72 | 2.07 | 115.64
34 | Water stop 6" | m | 353 | KASKI | SITE | 83 | 23 | 40.81 | 16.762 | 8.04.03 (7) | 0.0013 | 0 | 1100 | 0.00052 | 850 | 0.032686 | 170.5 | 0.0027319 | 486.72 | 7.34 | 360.34
31 | MS sheet | kg | 89 | KAPILVASTU | SITE | 141.4 | 23 | 40.81 | 20.6553 | 8.04.03 (8) | 0.001 | 0 | 1100 | 0.0006 | 850 | 0.030983 | 170.5 | 0.0025686 | 486.72 | 7.04 | 96.04
32 | MS Pipe | rm | 355.68 | KAPILVASTU | SITE | 141.4 | 23 | 40.81 | 20.6553 | 8.04.03 (8) | 0.00361 | 0 | 1100 | 0.002166 | 850 | 0.11185 | 170.5 | 0.0092728 | 486.72 | 25.42 | 381.1
33 | Clamps | Nos. | 3244.8 | BENI | SITE | 3 | 23 | 40.81 | 11.4287 | 8.04.03 (8) | 0.001 | 0 | 1100 | 0.0006 | 850 | 0.017143 | 170.5 | 0.0014614 | 486.72 | 4.14 | 3248.94
34 | Nut Bolts | kg | 270 | BENI | SITE | 3 | 23 | 40.81 | 11.4287 | 8.04.03 (10) | 0.001 | 0 | 1100 | 0.001 | 850 | 0.017143 | 170.5 | 0.0014614 | 486.72 | 4.48 | 274.48
35 | Bentonite | kg | 30 | BENI | SITE | 3 | 23 | 40.81 | 11.4287 | 8.04.03 (7) | 0.001 | 0 | 1100 | 0.0004 | 850 | 0.017143 | 170.5 | 0.0014614 | 486.72 | 3.97 | 33.97
FUEL
40 | Diesel | ltr | 170.5 | BENI | SITE | 3 | 23 | 40.81 | 11.4287 | 8.04.03 (9) | 0.001 | 0 | 1100 | 0.001 | 850 | 0.029715 | 170.5 | 0.0024357 | 486.72 | 7.1 | 177.6
41 | Kerosene | ltr | 170.5 | BENI | SITE | 3 | 23 | 40.81 | 11.4287 | 8.04.03 (9) | 0.001 | 0 | 1100 | 0.001 | 850 | 0.029715 | 170.5 | 0.0024357 | 486.72 | 7.1 | 177.6
42 | Petrol | ltr | 181.5 | BENI | SITE | 3 | 23 | 40.81 | 11.4287 | 8.04.03 (9) | 0.001 | 0 | 1100 | 0.001 | 850 | 0.029715 | 170.5 | 0.0024357 | 486.72 | 7.1 | 188.6
43 | Lubricant | ltr | 450 | KATHMANDU | SITE | 283 | 23 | 40.81 | 30.0953 | 8.04.03 (7) | 0.001 | 0 | 1100 | 0.0004 | 850 | 0.045143 | 170.5 | 0.0037014 | 486.72 | 9.84 | 459.84
44 | Hydraulic oil | ltr | 330 | KATHMANDU | SITE | 283 | 23 | 40.81 | 30.0953 | 8.04.03 (7) | 0.001 | 0 | 1100 | 0.0004 | 850 | 0.045143 | 170.5 | 0.0037014 | 486.72 | 9.84 | 339.84
MISCELLANEOUS
45 | White lime (White Cement) | kg | 41 | BENI | SITE | 3 | 23 | 40.81 | 11.4287 | 8.04.03 (7) | 0.001 | 0 | 1100 | 0.0004 | 850 | 0.017143 | 170.5 | 0.0014614 | 486.72 | 3.97 | 44.97
46 | Snow cem | Lt. | 85 | BENI | SITE | 3 | 23 | 40.81 | 11.4287 | 8.04.03 (7) | 0.001 | 0 | 1100 | 0.0004 | 850 | 0.017143 | 170.5 | 0.0014614 | 486.72 | 3.97 | 88.97
47 | Enamel paint | Lt. | 390 | BENI | SITE | 3 | 23 | 40.81 | 11.4287 | 8.04.03 (7) | 0.001 | 0 | 1100 | 0.0004 | 850 | 0.017143 | 170.5 | 0.0014614 | 486.72 | 3.97 | 393.97
48 | Primer | Lt. | 310 | GULMI | SITE | 74.61 | 23 | 40.81 | 16.2027 | 8.04.03 (7) | 0.001 | 0 | 1100 | 0.0004 | 850 | 0.024304 | 170.5 | 0.0020343 | 486.72 | 5.47 | 315.47
49 | Red oxide | Lt. | 315 | BENI | SITE | 3 | 23 | 40.81 | 11.4287 | 8.04.03 (7) | 0.001 | 0 | 1100 | 0.0004 | 850 | 0.017143 | 170.5 | 0.0014614 | 486.72 | 3.97 | 318.97
50 | CGI Sheet (24 gauge) | sqm | 864.96 | BENI | SITE | 3 | 23 | 40.81 | 11.4287 | 8.04.03 (8) | 0.0057 | 0 | 1100 | 0.00342 | 850 | 0.097715 | 170.5 | 0.0083302 | 486.72 | 23.62 | 888.58
51 | 22x24 SWG Nut bolt | Nos. | 20 | BENI | SITE | 3 | 23 | 40.81 | 11.4287 | 8.04.03 (10) | 5e-05 | 0 | 1100 | 5e-05 | 850 | 0.00085715 | 170.5 | 7.3072e-05 | 486.72 | 0.22 | 20.22
52 | 8 mm J hooks | Nos. | 25 | BENI | SITE | 3 | 23 | 40.81 | 11.4287 | 8.04.03 (10) | 0.00015 | 0 | 1100 | 0.00015 | 850 | 0.0025714 | 170.5 | 0.00021922 | 486.72 | 0.67 | 25.67
53 | Bitumen washer | Nos. | 2 | BENI | SITE | 3 | 23 | 40.81 | 11.4287 | 8.04.03 (10) | 5e-05 | 0 | 1100 | 5e-05 | 850 | 0.00085715 | 170.5 | 7.3072e-05 | 486.72 | 0.22 | 2.22
54 | Hold fast | Nos. | 25 | BENI | SITE | 3 | 23 | 40.81 | 11.4287 | 8.04.03 (10) | 0.0002 | 0 | 1100 | 0.0002 | 850 | 0.0034286 | 170.5 | 0.00029229 | 486.72 | 0.9 | 25.9
56 | 75 mm hinges | Nos. | 23 | BENI | SITE | 3 | 23 | 40.81 | 11.4287 | 8.04.03 (10) | 0.0001 | 0 | 1100 | 0.0001 | 850 | 0.0017143 | 170.5 | 0.00014614 | 486.72 | 0.45 | 23.45
57 | Locking Sets | Nos. | 175 | BENI | SITE | 3 | 23 | 40.81 | 11.4287 | 8.04.03 (10) | 0.0005 | 0 | 1100 | 0.0005 | 850 | 0.0085715 | 170.5 | 0.00073072 | 486.72 | 2.24 | 177.24
58 | Handle (Small Sized) | Nos. | 30 | BENI | SITE | 3 | 23 | 40.81 | 11.4287 | 8.04.03 (10) | 0.00015 | 0 | 1100 | 0.00015 | 850 | 0.0025714 | 170.5 | 0.00021922 | 486.72 | 0.67 | 30.67
59 | Glass (3mm thick) | sqm | 731.9462 | BENI | SITE | 3 | 23 | 40.81 | 11.4287 | 8.04.03 (7) | 0.00774 | 0 | 1100 | 0.003096 | 850 | 0.13269 | 170.5 | 0.011312 | 486.72 | 30.76 | 762.71
60 | Gum | kg | 300 | BENI | SITE | 3 | 23 | 40.81 | 11.4287 | 8.04.03 (7) | 0.001 | 0 | 1100 | 0.0004 | 850 | 0.017143 | 170.5 | 0.0014614 | 486.72 | 3.97 | 303.97
SUBSURFACE
61 | Gelatine | kg | 155 | BENI | SITE | 3 | 23 | 40.81 | 11.4287 | 8.04.03 (8) | 0.001 | 0 | 1100 | 0.0006 | 850 | 0.017143 | 170.5 | 0.0014614 | 486.72 | 4.14 | 408.16
62 | Detonator | Nos. | 4 | BENI | SITE | 3 | 23 | 40.81 | 11.4287 | 8.04.03 (7) | 0.002 | 0 | 1100 | 0.0008 | 850 | 0.034286 | 170.5 | 0.0029229 | 486.72 | 7.95 | 11.95
63 | Detonating Cord | m | 7 | BENI | SITE | 3 | 23 | 40.81 | 11.4287 | 8.04.03 (7) | 0.0001 | 0 | 1100 | 4e-05 | 850 | 0.0017143 | 170.5 | 0.00014614 | 486.72 | 0.4 | 7.4
64 | Damite | kg | 185.85 | KATHMANDU | SITE | 283 | 23 | 40.81 | 30.0953 | 8.04.03 (8) | 0.001 | 0 | 1100 | 0.0006 | 850 | 0.045143 | 170.5 | 0.0037014 | 486.72 | 10.01 | 195.86
65 | Drill rod | Nos. | 6592.35 | KATHMANDU | SITE | 283 | 23 | 40.81 | 30.0953 | 8.04.03 (8) | 0.0141 | 0 | 1100 | 0.00846 | 850 | 0.63652 | 170.5 | 0.05219 | 486.72 | 141.12 | 6733.47
66 | Drill bits (20 mm ) | Nos. | 3691 | KASKI | SITE | 83 | 23 | 40.81 | 16.762 | 8.04.03 (8) | 0.0031567 | 0 | 1100 | 0.001894 | 850 | 0.079368 | 170.5 | 0.0066336 | 486.72 | 18.37 | 3709.37
67 | Drill bits (25 mm ) | Nos. | 3850 | KASKI | SITE | 83 | 23 | 40.81 | 16.762 | 8.04.03 (8) | 0.0044514 | 0 | 1100 | 0.0026708 | 850 | 0.11192 | 170.5 | 0.0093544 | 486.72 | 25.91 | 3875.91
68 | Welding rod | pkt | 686.82 | KATHMANDU | SITE | 283 | 23 | 40.81 | 30.0953 | 8.04.03 (8) | 0.0006 | 0 | 1100 | 0.00036 | 850 | 0.027086 | 170.5 | 0.0022209 | 486.72 | 6.01 | 692.83
69 | Ventilation Duct | m | 1990.14 | KATHMANDU | SITE | 283 | 23 | 40.81 | 30.0953 | 8.04.03 (10) | 0.00175 | 0 | 1100 | 0.00175 | 850 | 0.079 | 170.5 | 0.0064775 | 486.72 | 18.11 | 2008.25
70 | Anchor pin | kg | 124.38 | KATHMANDU | SITE | 283 | 23 | 40.81 | 30.0953 | 8.04.03 (8) | 0.001 | 0 | 1100 | 0.0006 | 850 | 0.045143 | 170.5 | 0.0037014 | 486.72 | 10.01 | 134.39
71 | Cement capsule | Nos. | 75.71 | KATHMANDU | SITE | 283 | 23 | 40.81 | 30.0953 | 8.04.03 (7) | 0.00045 | 0 | 1100 | 0.00018 | 850 | 0.020314 | 170.5 | 0.0016656 | 486.72 | 4.43 | 80.14
72 | Packers | Nos. | 313.66 | KATHMANDU | SITE | 283 | 23 | 40.81 | 30.0953 | 8.04.03 (7) | 0.0023 | 0 | 1100 | 0.00092 | 850 | 0.10383 | 170.5 | 0.0085133 | 486.72 | 22.63 | 336.29
73 | Bearing Plate | Nos. | 1408 | KASKI | SITE | 83 | 23 | 40.81 | 16.762 | 8.04.03 (8) | 0.0045 | 0 | 1100 | 0.0027 | 850 | 0.11314 | 170.5 | 0.0094565 | 486.72 | 26.19 | 1434.19
74 | Rock bolts (Φ20 mm) | m | 307.0357 | BENI | SITE | 3 | 23 | 40.81 | 11.4287 | 8.04.03 (8) | 0.0024662 | 0 | 1100 | 0.0014797 | 850 | 0.042277 | 170.5 | 0.0036041 | 486.72 | 10.22 | 317.26
75 | Rock bolts (Φ25 mm) | m | 337.59 | BENI | SITE | 3 | 23 | 40.81 | 11.4287 | 8.04.03 (8) | 0.0038534 | 0 | 1100 | 0.002312 | 850 | 0.066058 | 170.5 | 0.0056315 | 486.72 | 15.97 | 353.56
76 | Rock bolts (Φ32 mm) | m | 786.0114 | BENI | SITE | 3 | 23 | 40.81 | 11.4287 | 8.04.03 (8) | 0.0063133 | 0 | 1100 | 0.003788 | 850 | 0.10823 | 170.5 | 0.0092266 | 486.72 | 26.16 | 812.17
77 | Rock bolts (Φ20 mm) - Expansion Type | m | 0 | KATHMANDU | SITE | 283 | 23 | 40.81 | 30.0953 | 8.04.03 (8) | 0.0024662 | 0 | 1100 | 0.0014797 | 850 | 0.11133 | 170.5 | 0.0091283 | 486.72 | 0 | 0
78 | Rock bolts (Φ25 mm) - Expansion Type | m | 0 | KATHMANDU | SITE | 283 | 23 | 40.81 | 30.0953 | 8.04.03 (8) | 0.0038534 | 0 | 1100 | 0.002312 | 850 | 0.17395 | 170.5 | 0.014263 | 486.72 | 0 | 0
79 | Rock bolts (Φ32 mm) - Expansion Type | m | 0 | KATHMANDU | SITE | 283 | 23 | 40.81 | 30.0953 | 8.04.03 (8) | 0.0063133 | 0 | 1100 | 0.003788 | 850 | 0.285 | 170.5 | 0.023368 | 486.72 | 0 | 0
Note on L39: basantag: The quantity has been multiplied by thickness to convert the units
Note on B41: basantag: Reference: Nyadi Feasibility Report Assuming 0.01 kg per no.
Note on K41: basantag: Assuming the transporation to be comparable with that of GI. CI, Pipes & fittings
Note on L41: basantag: Reference: Nyadi Feasibility Report Assuming 0.01 kg per no.
Note on K43: basantag: Assuming the transporation of silica fumes to be similar to that of cement
Note on K44: basantag: Assuming the transporation of accelerator to be similar to that of cement
Note on K45: basantag: Assuming the transporation of plasticizer to be similar to that of cement
Note on K46: basantag: Assuming the transporation to be comparable with that of GI. CI, Pipes & fittings
Note on L48: Ranjita Khatri: Weight of nipple = 27.8kg per 100 pieces or nos
Note on K49: basantag: Assuming the transporation to be comparable with that of GI. CI, Pipes & fittings
Note on B50: basantag: Density of HDP pipe :970 kg percum. Assuming the pipe dia to be 150mm and thickness 50mm, the weight of pipe per meter is 0.857 kg
Note on K50: basantag: Assuming the transporation to be comparable with that of GI. CI, Pipes & fittings
Note on B51: basantag: Assuming 288gms per sqm. Source: Internet http://idea.library.drexel.edu/bitstream/1860/1273/1/2006175053.pdf
Note on K51: basantag: Assuming 0.288kg per sqm and transportation of geotextile is similar to transporation of GI,CI,pipes & fittings
Note on L51: basantag: Assuming 0.288kg per sqm and transportation of geotextile is similar to transporation of GI,CI,pipes & fittings
Note on B52: DELL: Assuming 1sqm = 0.5kg
Note on L52: DELL: Assuming 1sqm = 0.5kg
Note on B53: DELL: Assuming the weight of waterstops to be 1.3kg per m
Note on K53: basantag: Assuming the transporation of waterstops to be similar to that of cement
Note on L53: DELL: Assuming the weight of waterstops to be 1.3kg per m
Note on L55: Ranjita Khatri: 1m pipe=3.61kg
Note on L56: Ranjita Khatri: Assuming 1clamps=1kg
Note on K58: Ranjita Khatri: Assuming the transportation rate of bentonite is similar to the tranportation rate of cement
Note on K60: basantag: Assuming the transporation of fuels to be similar to that of bitumen
Note on K61: basantag: Assuming the transporation of fuels to be similar to that of bitumen
Note on K62: basantag: Assuming the transporation of fuels to be similar to that of bitumen
Note on B63: basantag: Assuming density of lubricant to be 1 kg per liter
Note on K63: basantag: Assuming the transporation of lubricant to be similar to that of cement
Note on B64: basantag: Assuming density of hydraulic oil to be 1 kg per liter
Note on K64: basantag: Assuming the transporation of hydraulic oil to be similar to that of cement
Note on K67: basantag: Assuming the transporation of snowcem to be similar to cement
Note on B68: basantag: Assuming density of enamel to be 1 kg per liter
Note on K68: basantag: Assuming the transporation of enamel to be similar to cement
Note on B69: basantag: Assuming density of enamel to be 1 kg per liter
Note on K69: basantag: Assuming the transporation of primer to be similar to cement
Note on B70: basantag: Assuming density of red oxide to be 1 kg per liter
Note on K70: basantag: Assuming the transporation of red oxide to be similar to cement
Note on B71: basantag: Assuming 5.7kg per sq.m
Note on L71: basantag: Assuming 5.7kg per sq.m
Note on B72: basantag: Reference: Nyadi Feasibility Report Assuming 0.05 kg per no.
Note on K72: basantag: Assuming the transporation to be comparable with that of GI. CI, Pipes & fittings
Note on L72: basantag: Reference: Nyadi Feasibility Report Assuming 0.05 kg per no.
Note on B73: basantag: Reference: Nyadi Feasibility Report Assuming 0.15 kg per no.
Note on K73: basantag: Assuming the transporation to be comparable with that of GI. CI, Pipes & fittings
Note on L73: basantag: Reference: Nyadi Feasibility Report Assuming 0.15 kg per no.
Note on B74: basantag: Reference: Nyadi Feasibility Report Assuming 0.05 kg per no.
Note on K74: basantag: Assuming the transporation to be comparable with that of GI. CI, Pipes & fittings
Note on L74: basantag: Reference: Nyadi Feasibility Report Assuming 0.05 kg per no.
Note on B75: basantag: Reference: Nyadi Feasibility Report Assuming 0.2 kg per no.
Note on K75: basantag: Assuming the transporation to be comparable with that of GI. CI, Pipes & fittings
Note on L75: basantag: Reference: Nyadi Feasibility Report Assuming 0.2 kg per no.
Note on B76: basantag: Reference: Nyadi Feasibility Report Assuming 0.10 kg per no.
Note on K76: basantag: Assuming the transporation to be comparable with that of GI. CI, Pipes & fittings
Note on L76: basantag: Reference: Nyadi Feasibility Report Assuming 0.10 kg per no.
Note on B77: basantag: Reference: Nyadi Feasibility Report Assuming 0.5 kg per no.
Note on K77: basantag: Assuming the transporation to be comparable with that of GI. CI, Pipes & fittings
Note on L77: basantag: Reference: Nyadi Feasibility Report Assuming 0.5 kg per no.
Note on B78: basantag: Reference: Nyadi Feasibility Report Assuming 0.15 kg per no.
Note on K78: basantag: Assuming the transporation to be comparable with that of GI. CI, Pipes & fittings
Note on L78: basantag: Reference: Nyadi Feasibility Report Assuming 0.15 kg per no.
Note on B79: basantag: Assuming density of Glass = 2579kg per cu.m Hence 1 sq.m of 3mm thick glass = 7.74 kg
Note on K79: basantag: Assuming the transporation of glass to be similar to cement
Note on L79: basantag: Assuming density of Glass = 2579kg per cu.m Hence 1 sq.m of 3mm thick glass = 7.74 kg
Note on K80: basantag: Assuming the transporation of gum to be similar to cement
Note on K82: basantag: Assuming the transporation of gelatine to be similar to reinforcement
Note on V82: basanta: Explosive Management Cost= NRs. 249.02
Note on B83: basantag: Reference: Nyadi Feasibility Report Assuming 2 kg per no.
Note on K83: basantag: Assuming the transporation of detonator to be similar to cement
Note on L83: basantag: Reference: Nyadi Feasibility Report Assuming 2 kg per no.
Note on B84: basantag: Reference: Nyadi Feasibility Report Assuming 0.1 kg per m
Note on K84: basantag: Assuming the transporation of detonating chord to be similar to cement
Note on L84: basantag: Reference: Nyadi Feasibility Report Assuming 0.1 kg per m
Note on K85: basantag: Assuming the transporation of damite to be similar to reinforcement
Note on B86: basantag: Length of Drill Rod = 36" = 0.914m Thus weight per pcs: Dia 5.00cm = 14.10 kg Dia 2.50cm = 3.52 kg Dia 1.25cm = 0.89 kg
Note on K86: basantag: Assuming the transporation of drill rod to be similar to reinforcement
Note on L86: basantag: Length of Drill Rod = 36" = 0.914m Thus weight per pcs: Dia 5.00cm = 14.10 kg Dia 2.50cm = 3.52 kg Dia 1.25cm = 0.89 kg
Note on B87: DELL: Assuming each drill bit length = 0.5m
Note on L87: DELL: Assuming each drill bit length = 0.5m
Note on B88: DELL: Assuming each drill bit length = 0.5m
Note on L88: DELL: Assuming each drill bit length = 0.5m
Note on B89: DELL: Assuming One Pack of Welding rod = 600 gms
Note on K89: basantag: Assuming the transporation of welding rod to be similar to reinforcement
Note on L89: DELL: Assuming One Pack of Welding rod = 600 gms
Note on B90: basantag: Assuming the weight of pipe per meter is 1.75 kg
Note on K90: basantag: Assuming the transporation to be comparable with that of GI. CI, Pipes & fittings
Note on L90: basantag: Assuming the weight of pipe per meter is 1.75 kg
Note on B92: DELL: Assuming 25mm dia and 600mm length
Note on K92: basantag: Assuming the transporation of cement capsule to be similar to that of cement
Note on L92: DELL: Assuming 25mm dia and 600mm length
Note on B93: DELL: Weight of packer = 2.3kg for Model 12 - Tigre Tierra Source : http://www.aardvarkpackers.com/Inflatable-Packers/tigre-tierra-specifications.html
Note on K93: basantag: Assuming the transporation of packers to be similar to that of cement
Note on L93: DELL: Weight of packer = 2.3kg for Model 12 - Tigre Tierra Source : http://www.aardvarkpackers.com/Inflatable-Packers/tigre-tierra-specifications.html
Note on B94: DELL: Assuming the weight of bearing plate to be 4.50kg (6" x 6" x 1")
Note on L94: DELL: Assuming the weight of bearing plate to be 4.50kg (6" x 6" x 1")

## Site Clearance
Item No. | Description of Item | Unit | Labour (A) |  |  |  |  | Material (B) |  |  |  |  | Equipment (C)
|  |  | Category | Unit | Quantity | Rate | Amount | Type | Unit | Quantity | Rate | Amount | Type | Unit | Quantity | Rate
REFERENCE : | 2.01.a
1 | Clearing and grubbing of forest including uprooting, carrying and disposing of vegetation, grass, bush, sapling and trees of girth upto 300mm (measured at a height of 1m above the ground level). lead 10m. (a)Trees & sapling less than 15 numbers per 100 sq.m | sqm
|  |  | Unskilled | md | 0.03 | 850 | 25.5 | [5 empty] | Add 3% of labour costs for tools |  |  |  | 0.765
[6 empty] | Total of A | 25.5 |  |  |  | Total of B | 0 |  |  |  | Total of C | 0.765
| Sub-total (A+B+C) | [5 empty] | 26.265
| Miscellaneous | [5 empty] | 0 |  | REMARKS :
| Total | [5 empty] | 26.265
| Profit and Overhead 15% | [5 empty] | 3.9398
| Per unit cost without VAT |  |  |  |  | NRs. | 30.2048 | per sqm
| ADOPTED | ( Rounded upto immediate NRs. 0.50 ) |  |  |  | NRs. | 30.5 | per sqm
[6 empty] | US$ | 0.23462 | per sqm
[6 empty] | Dollar Component | 0%
Item No. | Description of Item | Unit | Labour (A) |  |  |  |  | Material (B) |  |  |  |  | Equipment (C)
|  |  | Category | Unit | Quantity | Rate | Amount | Type | Unit | Quantity | Rate | Amount | Type | Unit | Quantity | Rate | Amount
REFERENCE : | 2.01.b
2 | Clearing and grubbing of forest including uprooting, carrying and disposing of vegetation, grass, bush, sapling and trees of girth upto 300mm (measured at a height of 1m above the ground level). lead 10m. (b)Trees & sapling more than 15 numbers per 100 sq.m | sqm
|  |  | Unskilled | md | 0.04 | 850 | 34 | [5 empty] | Add 3% of labour costs for tools |  |  |  | 1.02
[6 empty] | Total of A | 34 |  |  |  | Total of B | 0 |  |  |  | Total of C | 1.02
| Sub-total (A+B+C) | [5 empty] | 35.02
| Miscellaneous | [5 empty] | 0 |  | REMARKS :
| Total | [5 empty] | 35.02
| Profit and Overhead 15% | [5 empty] | 5.253
| Per unit cost without VAT |  |  |  |  | NRs. | 40.273 | per sqm
| ADOPTED | ( Rounded upto immediate NRs. 0.50 ) |  |  |  | NRs. | 40.5 | per sqm
[6 empty] | US$ | 0.31154 | per sqm
[6 empty] | Dollar Component | 0%
Item No. | Description of Item | Unit | Labour (A) |  |  |  |  | Material (B) |  |  |  |  | Equipment (C)
|  |  | Category | Unit | Quantity | Rate | Amount | Type | Unit | Quantity | Rate | Amount | Type | Unit | Quantity | Rate | Amount
REFERENCE : | 2.02
3 | Clearing of grass, removing roots breaking sods, levelling the surface and disposal to 10m. | sqm
|  |  | Unskilled | md | 0.023 | 850 | 19.55 | [5 empty] | Add 3% of labour costs for tools |  |  |  | 0.5865
[6 empty] | Total of A | 19.55 |  |  |  | Total of B | 0 |  |  |  | Total of C | 0.5865
| Sub-total (A+B+C) | [5 empty] | 20.1365
| Miscellaneous | [5 empty] | 0 |  | REMARKS :
| Total | [5 empty] | 20.1365
| Profit and Overhead 15% | [5 empty] | 3.0205
| Per unit cost without VAT |  |  |  |  | NRs. | 23.157 | per sqm
| ADOPTED | ( Rounded upto immediate NRs. 0.50 ) |  |  |  | NRs. | 23.5 | per sqm
[6 empty] | US$ |  | per sqm
[6 empty] | Dollar Component | 0%
Item No. | Description of Item | Unit | Labour (A) |  |  |  |  | Material (B) |  |  |  |  | Equipment (C)
|  |  | Category | Unit | Quantity | Rate | Amount | Type | Unit | Quantity | Rate | Amount | Type | Unit | Quantity | Rate | Amount
REFERENCE : | 2.03
4 | Felling and uprooting of bamboo, clearing the area, stacking of bamboo and disposing of wastes to 10m. (Volume of the excavated area should be measured.) | cum
|  |  | Unskilled | md | 2.8 | 850 | 2380 | [5 empty] | Add 3% of labour costs for tools |  |  |  | 71.4
[6 empty] | Total of A | 2380 |  |  |  | Total of B | 0 |  |  |  | Total of C | 71.4
| Sub-total (A+B+C) | [5 empty] | 2451.4
| Miscellaneous | [5 empty] | 0 |  | REMARKS :
| Total | [5 empty] | 2451.4
| Profit and Overhead 15% | [5 empty] | 367.71
| Per unit cost without VAT |  |  |  |  | NRs. | 2819.11 | per cum
| ADOPTED | ( Rounded upto immediate NRs. 0.50 ) |  |  |  | NRs. | 2819.5 | per cum
[6 empty] | US$ | 21.6885 | per cum
[6 empty] | Dollar Component | 0%
Item No. | Description of Item | Unit | Labour (A) |  |  |  |  | Material (B) |  |  |  |  | Equipment (C)
|  |  | Category | Unit | Quantity | Rate | Amount | Type | Unit | Quantity | Rate | Amount | Type | Unit | Quantity | Rate | Amount
REFERENCE : | 2.04
5 | Felling trees (the girth measured at a height of 1 m above ground level) including cuttting of trunks and branches, removing the roots, stacking serviceable materials and disposal of unserviceable materials to 10m distance and back filling the depressions/pits (a) above 300mm to 600mm | nos.
|  |  | Unskilled | md | 0.92 | 850 | 782 | [5 empty] | Add 3% of labour costs for tools |  |  |  | 23.46
[6 empty] | Total of A | 782 |  |  |  | Total of B | 0 |  |  |  | Total of C | 23.46
| Sub-total (A+B+C) | [5 empty] | 805.46
| Miscellaneous | [5 empty] | 0 |  | REMARKS :
| Total | [5 empty] | 805.46
| Profit and Overhead 15% | [5 empty] | 120.819
| Per unit cost without VAT |  |  |  |  | NRs. | 926.279 | per nos.
| ADOPTED | ( Rounded upto immediate NRs. 0.50 ) |  |  |  | NRs. | 926.5 | per nos.
[6 empty] | US$ | 7.1269 | per nos.
[6 empty] | Dollar Component | 0%
Item No. | Description of Item | Unit | Labour (A) |  |  |  |  | Material (B) |  |  |  |  | Equipment (C)
|  |  | Category | Unit | Quantity | Rate | Amount | Type | Unit | Quantity | Rate | Amount | Type | Unit | Quantity | Rate | Amount
REFERENCE : | 2.04
6 | Felling trees (the girth measured at a height of 1 m above ground level) including cuttting of trunks and branches, removing the roots, stacking serviceable materials and disposal of unserviceable materials to 10m distance and back filling the depressions/pits (b) above 600mm to 900mm | nos.
|  |  | Unskilled | md | 3.5 | 850 | 2975 | [5 empty] | Add 3% of labour costs for tools |  |  |  | 89.25
[6 empty] | Total of A | 2975 |  |  |  | Total of B | 0 |  |  |  | Total of C | 89.25
| Sub-total (A+B+C) | [5 empty] | 3064.25
| Miscellaneous | [5 empty] | 0 |  | REMARKS :
| Total | [5 empty] | 3064.25
| Profit and Overhead 15% | [5 empty] | 459.6375
| Per unit cost without VAT |  |  |  |  | NRs. | 3523.8875 | per nos.
| ADOPTED | ( Rounded upto immediate NRs. 0.50 ) |  |  |  | NRs. | 3524 | per nos.
[6 empty] | US$ | 27.1077 | per nos.
[6 empty] | Dollar Component | 0%
Item No. | Description of Item | Unit | Labour (A) |  |  |  |  | Material (B) |  |  |  |  | Equipment (C)
|  |  | Category | Unit | Quantity | Rate | Amount | Type | Unit | Quantity | Rate | Amount | Type | Unit | Quantity | Rate | Amount
REFERENCE : | 2.04
7 | Felling trees (the girth measured at a height of 1 m above ground level) including cuttting of trunks and branches, removing the roots, stacking serviceable materials and disposal of unserviceable materials to 10m distance and back filling the depressions/pits (c) above 900mm to 1800mm | nos.
|  |  | Unskilled | md | 9.75 | 850 | 8287.5 | [5 empty] | Add 3% of labour costs for tools |  |  |  | 248.625
[6 empty] | Total of A | 8287.5 |  |  |  | Total of B | 0 |  |  |  | Total of C | 248.625
| Sub-total (A+B+C) | [5 empty] | 8536.125
| Miscellaneous | [5 empty] | 0 |  | REMARKS :
| Total | [5 empty] | 8536.125
| Profit and Overhead 15% | [5 empty] | 1280.4188
| Per unit cost without VAT |  |  |  |  | NRs. | 9816.5438 | per nos.
| ADOPTED | ( Rounded upto immediate NRs. 0.50 ) |  |  |  | NRs. | 9817 | per nos.
[6 empty] | US$ | 75.5154 | per nos.
[6 empty] | Dollar Component | 0%
Item No. | Description of Item | Unit | Labour (A) |  |  |  |  | Material (B) |  |  |  |  | Equipment (C)
|  |  | Category | Unit | Quantity | Rate | Amount | Type | Unit | Quantity | Rate | Amount | Type | Unit | Quantity | Rate | Amount
REFERENCE : | 2.04
8 | Felling trees (the girth measured at a height of 1 m above ground level) including cuttting of trunks and branches, removing the roots, stacking serviceable materials and disposal of unserviceable materials to 10m distance and back filling the depressions/pits (d) above 1800mm to 2400mm | nos.
|  |  | Unskilled | md | 16 | 850 | 13600 | [5 empty] | Add 3% of labour costs for tools |  |  |  | 408
[6 empty] | Total of A | 13600 |  |  |  | Total of B | 0 |  |  |  | Total of C | 408
| Sub-total (A+B+C) | [5 empty] | 14008
| Miscellaneous | [5 empty] | 0 |  | REMARKS :
| Total | [5 empty] | 14008
| Profit and Overhead 15% | [5 empty] | 2101.2
| Per unit cost without VAT |  |  |  |  | NRs. | 16109.2 | per nos.
| ADOPTED | ( Rounded upto immediate NRs. 0.50 ) |  |  |  | NRs. | 16109.5 | per nos.
[6 empty] | US$ | 123.9192 | per nos.
[6 empty] | Dollar Component | 0%
Item No. | Description of Item | Unit | Labour (A) |  |  |  |  | Material (B) |  |  |  |  | Equipment (C)
|  |  | Category | Unit | Quantity | Rate | Amount | Type | Unit | Quantity | Rate | Amount | Type | Unit | Quantity | Rate | Amount
REFERENCE : | 2.04
9 | Felling trees (the girth measured at a height of 1 m above ground level) including cuttting of trunks and branches, removing the roots, stacking serviceable materials and disposal of unserviceable materials to 10m distance and back filling the depressions/pits (e) above2400mm to 3000mm | nos.
|  |  | Unskilled | md | 40 | 850 | 34000 | [5 empty] | Add 3% of labour costs for tools |  |  |  | 1020
[6 empty] | Total of A | 34000 |  |  |  | Total of B | 0 |  |  |  | Total of C | 1020
| Sub-total (A+B+C) | [5 empty] | 35020
| Miscellaneous | [5 empty] | 0 |  | REMARKS :
| Total | [5 empty] | 35020
| Profit and Overhead 15% | [5 empty] | 5253
| Per unit cost without VAT |  |  |  |  | NRs. | 40273 | per nos.
| ADOPTED | ( Rounded upto immediate NRs. 0.50 ) |  |  |  | NRs. | 40273 | per nos.
[6 empty] | US$ | 309.7923 | per nos.
[6 empty] | Dollar Component | 0%
Item No. | Description of Item | Unit | Labour (A) |  |  |  |  | Material (B) |  |  |  |  | Equipment (C)
|  |  | Category | Unit | Quantity | Rate | Amount | Type | Unit | Quantity | Rate | Amount | Type | Unit | Quantity | Rate | Amount
REFERENCE : | 2.04
10 | Felling trees (the girth measured at a height of 1 m above ground level) including cuttting of trunks and branches, removing the roots, stacking serviceable materials and disposal of unserviceable materials to 10m distance and back filling the depressions/pits (f) above 3000mm | nos.
|  |  | Unskilled | md | 78.71 | 850 | 66903.5 | [5 empty] | Add 3% of labour costs for tools |  |  |  | 2007.105
[6 empty] | Total of A | 66903.5 |  |  |  | Total of B | 0 |  |  |  | Total of C | 2007.105
| Sub-total (A+B+C) | [5 empty] | 68910.605
| Miscellaneous | [5 empty] | 0 |  | REMARKS :
| Total | [5 empty] | 68910.605
| Profit and Overhead 15% | [5 empty] | 10336.5907
| Per unit cost without VAT |  |  |  |  | NRs. | 79247.1957 | per nos.
| ADOPTED | ( Rounded upto immediate NRs. 0.50 ) |  |  |  | NRs. | 79247.5 | per nos.
[6 empty] | US$ | 609.5962 | per nos.
[6 empty] | Dollar Component | 0%
Item No. | Description of Item | Unit | Labour (A) |  |  |  |  | Material (B) |  |  |  |  | Equipment (C)
|  |  | Category | Unit | Quantity | Rate | Amount | Type | Unit | Quantity | Rate | Amount | Type | Unit | Quantity | Rate | Amount
REFERENCE : | 2.05
11 | Dressing and levelling of the construction surface including cutting and filling of small undulation. | sqm
|  |  | Unskilled | md | 0.01 | 850 | 8.5 | [5 empty] | Add 3% of labour costs for tools |  |  |  | 0.255
[6 empty] | Total of A | 8.5 |  |  |  | Total of B | 0 |  |  |  | Total of C | 0.255
| Sub-total (A+B+C) | [5 empty] | 8.755
| Miscellaneous | [5 empty] | 0 |  | REMARKS :
| Total | [5 empty] | 8.755
| Profit and Overhead 15% | [5 empty] | 1.3133
| Per unit cost without VAT |  |  |  |  | NRs. | 10.0683 | per sqm
| ADOPTED | ( Rounded upto immediate NRs. 0.50 ) |  |  |  | NRs. | 10.5 | per sqm
[6 empty] | US$ | 0.080769 | per sqm
[6 empty] | Dollar Component | 0%
Item No. | Description of Item | Unit | Labour (A) |  |  |  |  | Material (B) |  |  |  |  | Equipment (C)
|  |  | Category | Unit | Quantity | Rate | Amount | Type | Unit | Quantity | Rate | Amount | Type | Unit | Quantity | Rate | Amount
REFERENCE : | 2.08
12 | Spreading,Shaping and light compacting of top soil on slopes. | sqm
|  |  | Unskilled | md | 0.05 | 850 | 42.5 | [5 empty] | Add 3% of labour costs for tools |  |  |  | 1.275
[6 empty] | Total of A | 42.5 |  |  |  | Total of B | 0 |  |  |  | Total of C | 1.275
| Sub-total (A+B+C) | [5 empty] | 43.775
| Miscellaneous | [5 empty] | 0 |  | REMARKS :
| Total | [5 empty] | 43.775
| Profit and Overhead 15% | [5 empty] | 6.5662
| Per unit cost without VAT |  |  |  |  | NRs. | 50.3412 | per sqm
| ADOPTED | ( Rounded upto immediate NRs. 0.50 ) |  |  |  | NRs. | 50.5 | per sqm
[6 empty] | US$ | 0.38846 | per sqm
[6 empty] | Dollar Component | 0%

## Excavation
Item No. | Description of Item | Unit | Labour (A) |  |  |  |  | Material (B) |  |  |  |  | Equipment (C)
|  |  | Category | Unit | Quantity | Rate | Amount | Type | Unit | Quantity | Rate | Amount | Type | Unit | Quantity | Rate | Amount
REFERENCE : | 9.01.a
1 | Excavation in soft soil including disposal upto 10m and lift upto 1.5 m etc. all complete as per specification. | cum
|  |  | Unskilled | md | 0.75 | 850 | 637.5 | [5 empty] | Add 3% of labour costs for tools |  |  |  | 19.125
[6 empty] | Total of A | 637.5 |  |  |  | Total of B | 0 |  |  |  | Total of C | 19.125
| Sub-total (A+B+C) | [5 empty] | 656.625
| Miscellaneous | [5 empty] | 0 |  | REMARKS :
| Total | [5 empty] | 656.625
| Profit and Overhead 15% | [5 empty] | 98.4937
| Per unit cost without VAT |  |  |  |  | NRs. | 755.1187 | per cum
| ADOPTED | ( Rounded upto immediate NRs. 0.50 ) |  |  |  | NRs. | 755.5 | per cum
[6 empty] | US$ | 5.8115 | per cum
[6 empty] | Dollar Component | 0%
Item No. | Description of Item | Unit | Labour (A) |  |  |  |  | Material (B) |  |  |  |  | Equipment (C)
|  |  | Category | Unit | Quantity | Rate | Amount | Type | Unit | Quantity | Rate | Amount | Type | Unit | Quantity | Rate | Amount
REFERENCE : | 9.01.b
2 | Excavation in Hard soil/ Gravels/ Boulder Mixed soil including disposal upto 10m and lift upto 1.5 m etc. all complete as per specification. | cum
|  |  | Unskilled | md | 1 | 850 | 850 | Diseal | l | 0.34 |  |  | Add 3% of labour costs for tools |  |  |  | 25.5
[6 empty] | Total of A | 850 |  |  |  | Total of B | 0 |  |  |  | Total of C | 25.5
| Sub-total (A+B+C) | [5 empty] | 875.5
| Miscellaneous | [5 empty] | 0 |  | REMARKS :
| Total | [5 empty] | 875.5
| Profit and Overhead 15% | [5 empty] | 131.325
| Per unit cost without VAT |  |  |  |  | NRs. | 1006.825 | per cum
| ADOPTED | ( Rounded upto immediate NRs. 0.50 ) |  |  |  | NRs. | 1007 | per cum
[6 empty] | US$ | 7.7462 | per cum
[6 empty] | Dollar Component | 0%
Item No. | Description of Item | Unit | Labour (A) |  |  |  |  | Material (B) |  |  |  |  | Equipment (C)
|  |  | Category | Unit | Quantity | Rate | Amount | Type | Unit | Quantity | Rate | Amount | Type | Unit | Quantity | Rate | Amount
REFERENCE : | 9.01.02 a-1
3 | Excavation (using hydraulic excavator) including disposal upto 10m and lift upto 1.5 m etc. , trimming bottom and side slopes in accordance with requirements of lines, grades and cross sections all complete as per specification. (for soil/Gravel/B.M.S. with lead upto 1 Km) | cum
|  |  | Unskilled | md | 0.006 | 850 | 5.1 | Diesel for excavator | l | 0.34 | 177.6 | 60.384 | Excavator | hr | 0.017 | 1946.88 | 33.097
[8 empty] | Diesel for tipper | l | 0.132 | 177.6 | 23.4432 | Tipper | hr | 0.044 | 486.72 | 21.4157
[6 empty] | Total of A | 5.1 |  |  |  | Total of B | 83.8272 |  |  |  | Total of C | 54.5126
| Sub-total (A+B+C) | [5 empty] | 143.4398
| Miscellaneous | [5 empty] | 0 |  | REMARKS :
| Total | [5 empty] | 143.4398 |  | Rate analysis Norm by DoR on 2072
| Profit and Overhead 15% | [5 empty] | 21.516
| Per unit cost without VAT |  |  |  |  | NRs. | 164.9558 | per cum
| ADOPTED | ( Rounded upto immediate NRs. 0.50 ) |  |  |  | NRs. | 165 | per cum
[6 empty] | US$ | 1.2692 | per cum
[6 empty] | Dollar Component | 0%
Item No. | Description of Item | Unit | Labour (A) |  |  |  |  | Material (B) |  |  |  |  | Equipment (C)
|  |  | Category | Unit | Quantity | Rate | Amount | Type | Unit | Quantity | Rate | Amount | Type | Unit | Quantity | Rate | Amount
REFERENCE : | 9.01.02 b-1
4 | Excavation (using hydraulic excavator) including disposal upto 10m and lift upto 1.5 m etc. , trimming bottom and side slopes in accordance with requirements of lines, grades and cross sections all complete as per specification. (for ordinary rock with lead upto 1 Km) | cum
|  |  | Unskilled | md | 0.006 | 850 | 5.1 | Diesel for excavator | l | 0.5 | 177.6 | 88.8 | Excavator | hr | 0.025 | 1946.88 | 48.672
[8 empty] | Diesel for tipper | l | 0.135 | 177.6 | 23.976 | Tipper | hr | 0.045 | 486.72 | 21.9024
[6 empty] | Total of A | 5.1 |  |  |  | Total of B | 112.776 |  |  |  | Total of C | 70.5744
| Sub-total (A+B+C) | [5 empty] | 188.4504
| Miscellaneous | [5 empty] | 0 |  | REMARKS :
| Total | [5 empty] | 188.4504 |  | Rate analysis Norm by DoR on 2072
| Profit and Overhead 15% | [5 empty] | 28.2676
| Per unit cost without VAT |  |  |  |  | NRs. | 216.718 | per cum
| ADOPTED | ( Rounded upto immediate NRs. 0.50 ) |  |  |  | NRs. | 217 | per cum
[6 empty] | US$ | 1.6692 | per cum
[6 empty] | Dollar Component | 0%
Item No. | Description of Item | Unit | Labour (A) |  |  |  |  | Material (B) |  |  |  |  | Equipment (C)
|  |  | Category | Unit | Quantity | Rate | Amount | Type | Unit | Quantity | Rate | Amount | Type | Unit | Quantity | Rate | Amount
REFERENCE : | 9.01.02 c
5 | Excavation (using hydraulic excavator) including disposal upto 10m and lift upto 1.5 m etc. , trimming bottom and side slopes in accordance with requirements of lines, grades and cross sections all complete as per specification. (for hardrock without blasting) | cum
|  |  | Unskilled | md | 0.3 | 850 | 255 | Diesel for excavator | l | 0.5 | 177.6 | 88.8 | Excavator | hr | 0.17 | 1946.88 | 330.9696
|  |  | Skilled | md | 0.01 | 1100 | 11 | Diesel for tipper | l | 0.13 | 177.6 | 23.088 | Tipper | hr | 0.18 | 486.72 | 87.6096
[6 empty] | Total of A | 266 |  |  |  | Total of B | 111.888 |  |  |  | Total of C | 418.5792
| Sub-total (A+B+C) | [5 empty] | 796.4672
| Miscellaneous | [5 empty] | 0 |  | REMARKS :
| Total | [5 empty] | 796.4672 |  | Rate analysis Norm by DoR on 2072
| Profit and Overhead 15% | [5 empty] | 119.4701
| Per unit cost without VAT |  |  |  |  | NRs. | 915.9373 | per cum
| ADOPTED | ( Rounded upto immediate NRs. 0.50 ) |  |  |  | NRs. | 916 | per cum
[6 empty] | US$ | 7.0462 | per cum
[6 empty] | Dollar Component | 0%
Item No. | Description of Item | Unit | Labour (A) |  |  |  |  | Material (B) |  |  |  |  | Equipment (C)
|  |  | Category | Unit | Quantity | Rate | Amount | Type | Unit | Quantity | Rate | Amount | Type | Unit | Quantity | Rate | Amount
REFERENCE : | 9.01.c
6 | Excavation in Soft rock including disposal upto 10m and lift upto 1.5 m etc. all complete as per specification. | cum
|  |  | Unskilled | md | 2.75 | 850 | 2337.5 | [5 empty] | Add 3% of labour costs for tools |  |  |  | 70.125
[6 empty] | Total of A | 2337.5 |  |  |  | Total of B | 0 |  |  |  | Total of C | 70.125
| Sub-total (A+B+C) | [5 empty] | 2407.625
| Miscellaneous | [5 empty] | 0 |  | REMARKS :
| Total | [5 empty] | 2407.625
| Profit and Overhead 15% | [5 empty] | 361.1438
| Per unit cost without VAT |  |  |  |  | NRs. | 2768.7688 | per cum
| ADOPTED | ( Rounded upto immediate NRs. 0.50 ) |  |  |  | NRs. | 2769 | per cum
[6 empty] | US$ | 21.3 | per cum
[6 empty] | Dollar Component | 0%
Item No. | Description of Item | Unit | Labour (A) |  |  |  |  | Material (B) |  |  |  |  | Equipment (C)
|  |  | Category | Unit | Quantity | Rate |  | Type | Unit | Quantity | Rate | Amount | Type | Unit | Quantity | Rate | Amount
REFERENCE : | 9.01.d.i
7 | Excavation in Hard rock without blasting including disposal upto 10m and lift upto 1.5 m etc. all complete as per specification. | cum
|  |  | Unskilled | md | 12 | 850 | 10200 | [5 empty] | Add 3% of labour costs for tools |  |  |  | 306
[6 empty] | Total of A | 10200 |  |  |  | Total of B | 0 |  |  |  | Total of C | 306
| Sub-total (A+B+C) | [5 empty] | 10506
| Miscellaneous | [5 empty] | 0 |  | REMARKS :
| Total | [5 empty] | 10506
| Profit and Overhead 15% | [5 empty] | 1575.9
| Per unit cost without VAT |  |  |  |  | NRs. | 12081.9 | per cum
| ADOPTED | ( Rounded upto immediate NRs. 0.50 ) |  |  |  | NRs. | 12082 | per cum
[6 empty] | US$ | 92.9385 | per cum
[6 empty] | Dollar Component | 0%
Item No. | Description of Item | Unit | Labour (A) |  |  |  |  | Material (B) |  |  |  |  | Equipment (C)
|  |  | Category | Unit | Quantity | Rate | Amount | Type | Unit | Quantity | Rate | Amount | Type | Unit | Quantity | Rate | Amount
REFERENCE : | 9.01.d.ii.1
8 | Excavation in Hard rock with blasting (Manual drilling) including disposal upto 10m and lift upto 1.5 m etc. all complete as per specification. | cum
|  |  | Unskilled | md | 3.5 | 850 | 2975 | Gelatin | kg | 0.25 | 408.16 | 102.04 | Add 3% of labour costs for tools |  |  |  | 92.55
|  |  | blaster | md | 0.1 | 1100 | 110 | Detonator | nos. | 2 | 11.95 | 23.9
[8 empty] | Fuse Wire | m | 2 | 7.4 | 14.8
[6 empty] | Total of A | 3085 |  |  |  | Total of B | 140.74 |  |  |  | Total of C | 92.55
| Sub-total (A+B+C) | [5 empty] | 3318.29
| Miscellaneous | [5 empty] | 0 |  | REMARKS :
| Total | [5 empty] | 3318.29
| Profit and Overhead 15% | [5 empty] | 497.7435
| Per unit cost without VAT |  |  |  |  | NRs. | 3816.0335 | per cum
| ADOPTED | ( Rounded upto immediate NRs. 0.50 ) |  |  |  | NRs. | 3816.5 | per cum
[6 empty] | US$ | 29.3577 | per cum
[6 empty] | Dollar Component | 4.25%
Item No. | Description of Item | Unit | Labour (A) |  |  |  |  | Material (B) |  |  |  |  | Equipment (C)
|  |  | Category | Unit | Quantity | Rate | Amount | Type | Unit | Quantity | Rate | Amount | Type | Unit | Quantity | Rate | Amount
REFERENCE : | 9.01.d.ii.2
9 | Excavation in Hard rock with blasting (Mechanical drilling) including disposal upto 10m and lift upto 1.5 m etc. all complete as per specification. | cum
|  |  | Unskilled | md | 1.75 | 850 | 1487.5 | Gelatin | kg | 0.25 | 408.16 | 102.04 | Compressor & drill | hr | 0.4 | 270.4 | 108.16
|  |  | blaster | md | 0.12 | 1100 | 132 | Detonator | nos. | 2 | 11.95 | 23.9
[8 empty] | Fuse Wire | m | 2 | 7.4 | 14.8
[6 empty] | Total of A | 1619.5 |  |  |  | Total of B | 140.74 |  |  |  | Total of C | 108.16
| Sub-total (A+B+C) | [5 empty] | 1868.4
| Miscellaneous | [5 empty] | 0 |  | REMARKS :
| Total | [5 empty] | 1868.4
| Profit and Overhead 15% | [5 empty] | 280.26
| Per unit cost without VAT |  |  |  |  | NRs. | 2148.66 | per cum
| ADOPTED | ( Rounded upto immediate NRs. 0.50 ) |  |  |  | NRs. | 2149 | per cum
[6 empty] | US$ | 16.5308 | per cum
[6 empty] | Dollar Component | 13.5%
Item No. | Description of Item | Unit | Labour (A) |  |  |  |  | Material (B) |  |  |  |  | Equipment (C)
|  |  | Category | Unit | Quantity | Rate | Amount | Type | Unit | Quantity | Rate | Amount | Type | Unit | Quantity | Rate | Amount
REFERENCE : | 9.01.d.iii.1
10 | Excavation in Hard rock using chemicals (Manual drilling) including disposal upto 10m and lift upto 1.5 m etc. all complete as per specification. | cum
|  |  | Skilled | md | 0.1 | 1100 | 110 | Chemicals | kg | 5 | 195.86 | 979.3 | Add 3% of labour costs for tools |  |  |  | 105.3
|  |  | Unskilled | md | 4 | 850 | 3400
[6 empty] | Total of A | 3510 |  |  |  | Total of B | 979.3 |  |  |  | Total of C | 105.3
| Sub-total (A+B+C) | [5 empty] | 4594.6
| Miscellaneous | [5 empty] | 0 |  | REMARKS :
| Total | [5 empty] | 4594.6
| Profit and Overhead 15% | [5 empty] | 689.19
| Per unit cost without VAT |  |  |  |  | NRs. | 5283.79 | per cum
| ADOPTED | ( Rounded upto immediate NRs. 0.50 ) |  |  |  | NRs. | 5284 | per cum
[6 empty] | US$ | 40.6462 | per cum
[6 empty] | Dollar Component | 23.75%
Item No. | Description of Item | Unit | Labour (A) |  |  |  |  | Material (B) |  |  |  |  | Equipment (C)
|  |  | Category | Unit | Quantity | Rate | Amount | Type | Unit | Quantity | Rate | Amount | Type | Unit | Quantity | Rate | Amount
REFERENCE : | 9.01.d.iii.2
11 | Excavation in Hard rock using chemicals (Mechanical drilling) including disposal upto 10m and lift upto 1.5 m etc. all complete as per specification. | cum
|  |  | Skilled | md | 0.1 | 1100 | 110 | Chemicals | kg | 5 | 195.86 | 979.3 | Compressor & drill | hr | 0.34 | 270.4 | 91.936
|  |  | Unskilled | md | 1.5 | 850 | 1275
[6 empty] | Total of A | 1385 |  |  |  | Total of B | 979.3 |  |  |  | Total of C | 91.936
| Sub-total (A+B+C) | [5 empty] | 2456.236
| Miscellaneous | [5 empty] | 0 |  | REMARKS :
| Total | [5 empty] | 2456.236
| Profit and Overhead 15% | [5 empty] | 368.4354
| Per unit cost without VAT |  |  |  |  | NRs. | 2824.6714 | per cum
| ADOPTED | ( Rounded upto immediate NRs. 0.50 ) |  |  |  | NRs. | 2825 | per cum
[6 empty] | US$ | 21.7308 | per cum
[6 empty] | Dollar Component | 43.75%
Item No. | Description of Item | Unit | Labour (A) |  |  |  |  | Material (B) |  |  |  |  | Equipment (C)
|  |  | Category | Unit | Quantity | Rate | Amount | Type | Unit | Quantity | Rate | Amount | Type | Unit | Quantity | Rate | Amount
REFERENCE : | 9.09
12 | Providing and fixing, sheeting, shorting, struting, shoring, bracing, stuffing and making coffer dam during foundation excavation and foundation works and removing after complete | cum
|  |  | Skilled | md | 0.1 | 1100 | 110 | Timber(Planks, struts etc) | m³ | 0.02 | 34635.06 | 692.7012
|  |  | Unskilled | md | 0.1 | 850 | 85 | Spiker / Nails | kg | 0.12 | 124.1442 | 14.8973
[6 empty] | Total of A | 195 |  |  |  | Total of B | 707.5985 |  |  |  | Total of C | 0
| Sub-total (A+B+C) | [5 empty] | 902.5985
| Miscellaneous | [5 empty] | 0 |  | REMARKS :
| Total | [5 empty] | 902.5985
| Profit and Overhead 15% | [5 empty] | NOT PROVIDED
| Per unit cost without VAT |  |  |  |  | NRs. | 902.5985 | per cum
| ADOPTED | ( Rounded upto immediate NRs. 0.50 ) |  |  |  | NRs. | 903 | per cum
[6 empty] | US$ | 6.9462 | per cum
[6 empty] | Dollar Component | 1.75%
Item No. | Description of Item | Unit | Labour (A) |  |  |  |  | Material (B) |  |  |  |  | Equipment (C)
|  |  | Category | Unit | Quantity | Rate | Amount | Type | Unit | Quantity | Rate | Amount | Type | Unit | Quantity | Rate | Amount
REFERENCE : | 9.07.01
13 | Excavation for foundation through all types of soil including relevant lift and disposal upto 20m. (a) Depth up to 1.50m | cum
|  |  | Unskilled | md | 2 | 850 | 1700 | [5 empty] | Add 3% of labour costs for tools |  |  |  | 51
[6 empty] | Total of A | 1700 |  |  |  | Total of B | 0 |  |  |  | Total of C | 51
| Sub-total (A+B+C) | [5 empty] | 1751
| Miscellaneous | (Rate for support, shoring etc.) |  |  |  |  | 903 |  | REMARKS :
| Total | [5 empty] | 2654 |  | The cost of "Providing and fixing, sheeting, shorting, struting, shoring, bracing, stuffing and making coffer dam during foundation excavation and removing upto 10m and lift upto 1.5 m etc. all complete as per specification." has been included under the Miscellaneous item.
| Profit and Overhead 15% | [5 empty] | 398.1
| Per unit cost without VAT |  |  |  |  | NRs. | 3052.1 | per cum
| ADOPTED | ( Rounded upto immediate NRs. 0.50 ) |  |  |  | NRs. | 3052.5 | per cum
[6 empty] | US$ | 23.4808 | per cum
[6 empty] | Dollar Component | 0%
Item No. | Description of Item | Unit | Labour (A) |  |  |  |  | Material (B) |  |  |  |  | Equipment (C)
|  |  | Category | Unit | Quantity | Rate | Amount | Type | Unit | Quantity | Rate | Amount | Type | Unit | Quantity | Rate | Amount
REFERENCE : | 9.07.01
14 | Excavation for foundation through all types of soil including relevant lift and disposal upto 20m. (b) Depth more than 1.5m upto 3m | cum
|  |  | Unskilled | md | 3 | 850 | 2550 | [5 empty] | Add 3% of labour costs for tools |  |  |  | 76.5
[6 empty] | Total of A | 2550 |  |  |  | Total of B | 0 |  |  |  | Total of C | 76.5
| Sub-total (A+B+C) | [5 empty] | 2626.5
| Miscellaneous | (Rate for support, shoring etc.) |  |  |  |  | 903 |  | REMARKS :
| Total | [5 empty] | 3529.5 |  | The cost of "Providing and fixing, sheeting, shorting, struting, shoring, bracing, stuffing and making coffer dam during foundation excavation and removing upto 10m and lift upto 1.5 m etc. all complete as per specification." has been included under the Miscellaneous item.
| Profit and Overhead 15% | [5 empty] | 529.425
| Per unit cost without VAT |  |  |  |  | NRs. | 4058.925 | per cum
| ADOPTED | ( Rounded upto immediate NRs. 0.50 ) |  |  |  | NRs. | 4059 | per cum
[6 empty] | US$ | 31.2231 | per cum
[6 empty] | Dollar Component | 0%
Item No. | Description of Item | Unit | Labour (A) |  |  |  |  | Material (B) |  |  |  |  | Equipment (C)
|  |  | Category | Unit | Quantity | Rate | Amount | Type | Unit | Quantity | Rate | Amount | Type | Unit | Quantity | Rate | Amount
REFERENCE : | 9.07.01
15 | Excavation for foundation through all types of soil including relevant lift and disposal upto 20m. (c) Depth more than 3m upto 4.5m | cum
|  |  | Unskilled | md | 4 | 850 | 3400 | [5 empty] | Add 3% of labour costs for tools |  |  |  | 102
[6 empty] | Total of A | 3400 |  |  |  | Total of B | 0 |  |  |  | Total of C | 102
| Sub-total (A+B+C) | [5 empty] | 3502
| Miscellaneous | (Rate for support, shoring etc.) |  |  |  |  | 903 |  | REMARKS :
| Total | [5 empty] | 4405 |  | The cost of "Providing and fixing, sheeting, shorting, struting, shoring, bracing, stuffing and making coffer dam during foundation excavation and removing upto 10m and lift upto 1.5 m etc. all complete as per specification." has been included under the Miscellaneous item.
| Profit and Overhead 15% | [5 empty] | 660.75
| Per unit cost without VAT |  |  |  |  | NRs. | 5065.75 | per cum
| ADOPTED | ( Rounded upto immediate NRs. 0.50 ) |  |  |  | NRs. | 5066 | per cum
[6 empty] | US$ | 38.9692 | per cum
[6 empty] | Dollar Component | 0%
Item No. | Description of Item | Unit | Labour (A) |  |  |  |  | Material (B) |  |  |  |  | Equipment (C)
|  |  | Category | Unit | Quantity | Rate | Amount | Type | Unit | Quantity | Rate | Amount | Type | Unit | Quantity | Rate | Amount
REFERENCE : | 9.07.01
16 | Excavation for foundation through all types of soil including relevant lift and disposal upto 20m. (d) Depth more than 4.5upto 6m | cum
|  |  | Unskilled | md | 4.75 | 850 | 4037.5 | [5 empty] | Add 3% of labour costs for tools |  |  |  | 121.125
[6 empty] | Total of A | 4037.5 |  |  |  | Total of B | 0 |  |  |  | Total of C | 121.125
| Sub-total (A+B+C) | [5 empty] | 4158.625
| Miscellaneous | (Rate for support, shoring etc.) |  |  |  |  | 903 |  | REMARKS :
| Total | [5 empty] | 5061.625 |  | The cost of "Providing and fixing, sheeting, shorting, struting, shoring, bracing, stuffing and making coffer dam during foundation excavation and removing upto 10m and lift upto 1.5 m etc. all complete as per specification." has been included under the Miscellaneous item.
| Profit and Overhead 15% | [5 empty] | 759.2437
| Per unit cost without VAT |  |  |  |  | NRs. | 5820.8687 | per cum
| ADOPTED | ( Rounded upto immediate NRs. 0.50 ) |  |  |  | NRs. | 5821 | per cum
[6 empty] | US$ | 44.7769 | per cum
[6 empty] | Dollar Component | 0%
Item No. | Description of Item | Unit | Labour (A) |  |  |  |  | Material (B) |  |  |  |  | Equipment (C)
|  |  | Category | Unit | Quantity | Rate | Amount | Type | Unit | Quantity | Rate | Amount | Type | Unit | Quantity | Rate | Amount
REFERENCE : | 9.07.01
17 | Excavation for foundation through all types of soil including relevant lift and disposal upto 20m. (e) Depth more than 6m | cum
[6 empty] | Total of A | 0 |  |  |  | Total of B | 0 |  |  |  | Total of C | 0
| Sub-total (A+B+C) | [5 empty] | 0
| Miscellaneous | [5 empty] | 0 |  | REMARKS :
| Total | [5 empty] | 0 |  | Increase by 30% for every additional meter depth of foundation over the rate for the previous depth.
| Profit and Overhead 15% | [5 empty] | 0
| Per unit cost without VAT |  |  |  |  | NRs. | 0 | per cum
| ADOPTED | ( Rounded upto immediate NRs. 0.50 ) |  |  |  | NRs. | 0 | per cum
[6 empty] | US$ | 0 | per cum
[6 empty] | Dollar Component | 0%
Item No. | Description of Item | Unit | Labour (A) |  |  |  |  | Material (B) |  |  |  |  | Equipment (C)
|  |  | Category | Unit | Quantity | Rate | Amount | Type | Unit | Quantity | Rate | Amount | Type | Unit | Quantity | Rate | Amount
REFERENCE : | 9.07.01 & 9.08
18 | Excavation for foundation through all types of soil including relevant lift and disposal upto 20m and also including dewatering during foundation excavation & foundation works. (a) Depth up to 1.50m | cum
|  |  | Unskilled | md | 2 | 850 | 1700 | [5 empty] | Add 3% of labour costs for tools |  |  |  | 51
[6 empty] | Total of A | 1700 |  |  |  | Total of B | 0 |  |  |  | Total of C | 51
| Sub-total (A+B+C) | [5 empty] | 1751
| Miscellaneous | (Additional 120% for dewatering & Rate for support) |  |  |  |  | 3004.2 |  | REMARKS :
| Total | [5 empty] | 4755.2 |  | 1)Assuming the ratio of water table and depth of excavation to be 0.8 to 1.0 and type of soil to be gravel 2)The cost of "Providing and fixing, sheeting, shorting, struting, shoring, bracing, stuffing and making coffer dam during foundation excavation and removing upto 10m and lift upto 1.5 m etc. all complete as per specification." has been included under the Miscellaneous item.
| Profit and Overhead 15% | [5 empty] | 713.28
| Per unit cost without VAT |  |  |  |  | NRs. | 5468.48 | per cum
| ADOPTED | ( Rounded upto immediate NRs. 0.50 ) |  |  |  | NRs. | 5468.5 | per cum
[6 empty] | US$ | 42.0654 | per cum
[6 empty] | Dollar Component | 44.25%
Item No. | Description of Item | Unit | Labour (A) |  |  |  |  | Material (B) |  |  |  |  | Equipment (C)
|  |  | Category | Unit | Quantity | Rate | Amount | Type | Unit | Quantity | Rate | Amount | Type | Unit | Quantity | Rate | Amount
REFERENCE : | 9.07.01
19 | Excavation for foundation through all types of soil including relevant lift and disposal upto 20m and also including dewatering during foundation excavation & foundation works. (b) Depth more than 1.5m upto 3m | cum
|  |  | Unskilled | md | 3 | 850 | 2550 | [5 empty] | Add 3% of labour costs for tools |  |  |  | 76.5
[6 empty] | Total of A | 2550 |  |  |  | Total of B | 0 |  |  |  | Total of C | 76.5
| Sub-total (A+B+C) | [5 empty] | 2626.5
| Miscellaneous | (Additional 120% for dewatering & Rate for support) |  |  |  |  | 4054.8 |  | REMARKS :
| Total | [5 empty] | 6681.3 |  | 1)Assuming the ratio of water table and depth of excavation to be 0.8 to 1.0 and type of soil to be gravel 2)The cost of "Providing and fixing, sheeting, shorting, struting, shoring, bracing, stuffing and making coffer dam during foundation excavation and removing upto 10m and lift upto 1.5 m etc. all complete as per specification." has been included under the Miscellaneous item.
| Profit and Overhead 15% | [5 empty] | 1002.195
| Per unit cost without VAT |  |  |  |  | NRs. | 7683.495 | per cum
| ADOPTED | ( Rounded upto immediate NRs. 0.50 ) |  |  |  | NRs. | 7683.5 | per cum
[6 empty] | US$ | 59.1038 | per cum
[6 empty] | Dollar Component | 47.25%
Item No. | Description of Item | Unit | Labour (A) |  |  |  |  | Material (B) |  |  |  |  | Equipment (C)
|  |  | Category | Unit | Quantity | Rate | Amount | Type | Unit | Quantity | Rate | Amount | Type | Unit | Quantity | Rate | Amount
REFERENCE : | 9.07.01
20 | Excavation for foundation through all types of soil including relevant lift and disposal upto 20m and also including dewatering during foundation excavation & foundation works. (c) Depth more than 3m upto 4.5m | cum
|  |  | Unskilled | md | 4 | 850 | 3400 | [5 empty] | Add 3% of labour costs for tools |  |  |  | 102
[6 empty] | Total of A | 3400 |  |  |  | Total of B | 0 |  |  |  | Total of C | 102
| Sub-total (A+B+C) | [5 empty] | 3502
| Miscellaneous | (Additional 120% for dewatering & Rate for support) |  |  |  |  | 5105.4 |  | REMARKS :
| Total | [5 empty] | 8607.4 |  | 1)Assuming the ratio of water table and depth of excavation to be 0.8 to 1.0 and type of soil to be gravel 2)The cost of "Providing and fixing, sheeting, shorting, struting, shoring, bracing, stuffing and making coffer dam during foundation excavation and removing upto 10m and lift upto 1.5 m etc. all complete as per specification." has been included under the Miscellaneous item.
| Profit and Overhead 15% | [5 empty] | 1291.11
| Per unit cost without VAT |  |  |  |  | NRs. | 9898.51 | per cum
| ADOPTED | ( Rounded upto immediate NRs. 0.50 ) |  |  |  | NRs. | 9899 | per cum
[6 empty] | US$ | 76.1462 | per cum
[6 empty] | Dollar Component | 49%
Item No. | Description of Item | Unit | Labour (A) |  |  |  |  | Material (B) |  |  |  |  | Equipment (C)
|  |  | Category | Unit | Quantity | Rate | Amount | Type | Unit | Quantity | Rate | Amount | Type | Unit | Quantity | Rate | Amount
REFERENCE : | 9.07.01
21 | Excavation for foundation through all types of soil including relevant lift and disposal upto 20m and also including dewatering during foundation excavation & foundation works. (d) Depth more than 4.5upto 6m | cum
|  |  | Unskilled | md | 4.75 | 850 | 4037.5 | [5 empty] | Add 3% of labour costs for tools |  |  |  | 121.125
[6 empty] | Total of A | 4037.5 |  |  |  | Total of B | 0 |  |  |  | Total of C | 121.125
| Sub-total (A+B+C) | [5 empty] | 4158.625
| Miscellaneous | (Additional 120% for dewatering & Rate for support) |  |  |  |  | 5893.35 |  | REMARKS :
| Total | [5 empty] | 10051.975 |  | 1)Assuming the ratio of water table and depth of excavation to be 0.8 to 1.0 and type of soil to be gravel 2)The cost of "Providing and fixing, sheeting, shorting, struting, shoring, bracing, stuffing and making coffer dam during foundation excavation and removing upto 10m and lift upto 1.5 m etc. all complete as per specification." has been included under the Miscellaneous item.
| Profit and Overhead 15% | [5 empty] | 1507.7962
| Per unit cost without VAT |  |  |  |  | NRs. | 11559.7712 | per cum
| ADOPTED | ( Rounded upto immediate NRs. 0.50 ) |  |  |  | NRs. | 11560 | per cum
[6 empty] | US$ | 88.9231 | per cum
[6 empty] | Dollar Component | 49.75%
Item No. | Description of Item | Unit | Labour (A) |  |  |  |  | Material (B) |  |  |  |  | Equipment (C)
|  |  | Category | Unit | Quantity | Rate | Amount | Type | Unit | Quantity | Rate | Amount | Type | Unit | Quantity | Rate | Amount
REFERENCE : | 9.07.01
22 | Excavation for foundation through all types of soil including relevant lift and disposal upto 20m and also including dewatering during foundation excavation & foundation works. (e) Depth more than 6m | cum
[6 empty] | Total of A | 0 |  |  |  | Total of B | 0 |  |  |  | Total of C | 0
| Sub-total (A+B+C) | [5 empty] | 0
| Miscellaneous | [5 empty] | 0 |  | REMARKS :
| Total | [5 empty] | 0 |  | Increase by 30% for every additional meter depth of foundation over the rate for the previous depth.
| Profit and Overhead 15% | [5 empty] | 0
| Per unit cost without VAT |  |  |  |  | NRs. | 0 | per cum
| ADOPTED | ( Rounded upto immediate NRs. 0.50 ) |  |  |  | NRs. | 0 | per cum
[6 empty] | US$ | 0 | per cum
[6 empty] | Dollar Component | 0%
Item No. | Description of Item | Unit | Labour (A) |  |  |  |  | Material (B) |  |  |  |  | Equipment (C)
|  |  | Category | Unit | Quantity | Rate | Amount | Type | Unit | Quantity | Rate | Amount | Type | Unit | Quantity | Rate | Amount
REFERENCE : | 9.11.a
23 | Excavation and disposal of slides in soft soil including manually haulage distance upto 50m all complete as per specification. | cum
|  |  | Unskilled | md | 0.6 | 850 | 510 | [5 empty] | Add 3% of labour costs for tools |  |  |  | 15.3
[6 empty] | Total of A | 510 |  |  |  | Total of B | 0 |  |  |  | Total of C | 15.3
| Sub-total (A+B+C) | [5 empty] | 525.3
| Miscellaneous | [5 empty] | 0 |  | REMARKS :
| Total | [5 empty] | 525.3
| Profit and Overhead 15% | [5 empty] | 78.795
| Per unit cost without VAT |  |  |  |  | NRs. | 604.095 | per cum
| ADOPTED | ( Rounded upto immediate NRs. 0.50 ) |  |  |  | NRs. | 604.5 | per cum
[6 empty] | US$ | 4.65 | per cum
[6 empty] | Dollar Component | 0%
Item No. | Description of Item | Unit | Labour (A) |  |  |  |  | Material (B) |  |  |  |  | Equipment (C)
|  |  | Category | Unit | Quantity | Rate | Amount | Type | Unit | Quantity | Rate | Amount | Type | Unit | Quantity | Rate | Amount
REFERENCE : | 9.11.b
24 | Excavation and disposal of slides in hard soil/gravels/ boulder mixed soil including manually haulage distance upto 50m all complete as per specification. | cum
|  |  | Unskilled | md | 0.8 | 850 | 680 | [5 empty] | Add 3% of labour costs for tools |  |  |  | 20.4
[6 empty] | Total of A | 680 |  |  |  | Total of B | 0 |  |  |  | Total of C | 20.4
| Sub-total (A+B+C) | [5 empty] | 700.4
| Miscellaneous | [5 empty] | 0 |  | REMARKS :
| Total | [5 empty] | 700.4
| Profit and Overhead 15% | [5 empty] | 105.06
| Per unit cost without VAT |  |  |  |  | NRs. | 805.46 | per cum
| ADOPTED | ( Rounded upto immediate NRs. 0.50 ) |  |  |  | NRs. | 805.5 | per cum
[6 empty] | US$ | 6.1962 | per cum
[6 empty] | Dollar Component | 0%
Item No. | Description of Item | Unit | Labour (A) |  |  |  |  | Material (B) |  |  |  |  | Equipment (C)
|  |  | Category | Unit | Quantity | Rate | Amount | Type | Unit | Quantity | Rate | Amount | Type | Unit | Quantity | Rate | Amount
REFERENCE : | 9.11.c
25 | Excavation in Soft rock including disposal upto 10m and lift upto 1.5 m etc. all complete as per specification. | cum
|  |  | Unskilled | md | 1.6 | 850 | 1360 | [5 empty] | Add 3% of labour costs for tools |  |  |  | 40.8
[6 empty] | Total of A | 1360 |  |  |  | Total of B | 0 |  |  |  | Total of C | 40.8
| Sub-total (A+B+C) | [5 empty] | 1400.8
| Miscellaneous | [5 empty] | 0 |  | REMARKS :
| Total | [5 empty] | 1400.8
| Profit and Overhead 15% | [5 empty] | 210.12
| Per unit cost without VAT |  |  |  |  | NRs. | 1610.92 | per cum
| ADOPTED | ( Rounded upto immediate NRs. 0.50 ) |  |  |  | NRs. | 1611 | per cum
[6 empty] | US$ | 12.3923 | per cum
[6 empty] | Dollar Component | 0%

## Filling
Item No. | Description of Item | Unit | Labour (A) |  |  |  |  | Material (B) |  |  |  |  | Equipment (C)
|  |  | Category | Unit | Quantity | Rate | Amount | Type | Unit | Quantity | Rate | Amount | Type | Unit | Quantity | Rate | Amount
REFERENCE : | 8.04.03.1.a
1 | Transporation of excavated soil with loading and unloading (Haulage distance = 1km) | cum
|  |  | Unskilled | md | 0.4 | 850 | 340 | Diesel | lit. | 0.4 | 177.6 | 71.04 | Tipper | hr | 0.1425 | 486.72 | 69.3576
[6 empty] | Total of A | 340 |  |  |  | Total of B | 71.04 |  |  |  | Total of C | 69.3576
| Sub-total (A+B+C) | [5 empty] | 480.3976
| Miscellaneous | [5 empty] | 0 |  | REMARKS :
| Total | [5 empty] | 480.3976
| Profit and Overhead 15% | [5 empty] | 72.0596
| Per unit cost without VAT |  |  |  |  | NRs. | 552.4572 | per cum |  | Earthen Track | 1 | Velocity | 10
| ADOPTED | ( Rounded upto immediate NRs. 0.50 ) |  |  |  | NRs. | 552.5 | per cum |  | Travel time | 0.2
[6 empty] | US$ | 4.25 | per cum
[6 empty] | Dollar Component | 29.25%
Item No. | Description of Item | Unit | Labour (A) |  |  |  |  | Material (B) |  |  |  |  | Equipment (C)
|  |  | Category | Unit | Quantity | Rate | Amount | Type | Unit | Quantity | Rate | Amount | Type | Unit | Quantity | Rate | Amount
REFERENCE : | 8.04.03.1.b
2 | Transporation of excavated rock with loading and unloading (Haulage distance = 1km) | cum
|  |  | Unskilled | md | 0.5 | 850 | 425 | Diesel | lit. | 0.46 | 177.6 | 81.696 | Tipper | hr | 0.171 | 486.72 | 83.2291
[6 empty] | Total of A | 425 |  |  |  | Total of B | 81.696 |  |  |  | Total of C | 83.2291
| Sub-total (A+B+C) | [5 empty] | 589.9251
| Miscellaneous | [5 empty] | 0 |  | REMARKS :
| Total | [5 empty] | 589.9251
| Profit and Overhead 15% | [5 empty] | 88.4888
| Per unit cost without VAT |  |  |  |  | NRs. | 678.4139 | per cum |  | Earthen Track | 1 | Velocity | 10
| ADOPTED | ( Rounded upto immediate NRs. 0.50 ) |  |  |  | NRs. | 678.5 | per cum |  | Travel time | 0.2
[6 empty] | US$ | 5.2192 | per cum
[6 empty] | Dollar Component | 28%
Item No. | Description of Item | Unit | Labour (A) |  |  |  |  | Material (B) |  |  |  |  | Equipment (C)
|  |  | Category | Unit | Quantity | Rate | Amount | Type | Unit | Quantity | Rate | Amount | Type | Unit | Quantity | Rate | Amount
REFERENCE : | 8.04.03.1.a
3 | Transporation of excavated soil with loading and unloading (Haulage distance = 2km) | cum
|  |  | Unskilled | md | 0.4 | 850 | 340 | Diesel | lit. | 0.8 | 177.6 | 142.08 | Tipper | hr | 0.1725 | 486.72 | 83.9592
[6 empty] | Total of A | 340 |  |  |  | Total of B | 142.08 |  |  |  | Total of C | 83.9592
| Sub-total (A+B+C) | [5 empty] | 566.0392
| Miscellaneous | [5 empty] | 0 |  | REMARKS :
| Total | [5 empty] | 566.0392
| Profit and Overhead 15% | [5 empty] | 84.9059
| Per unit cost without VAT |  |  |  |  | NRs. | 650.9451 | per cum |  | Earthen Track | 2 | Velocity | 10
| ADOPTED | ( Rounded upto immediate NRs. 0.50 ) |  |  |  | NRs. | 651 | per cum |  | Travel time | 0.4
[6 empty] | US$ | 5.0077 | per cum
[6 empty] | Dollar Component | 40%
Item No. | Description of Item | Unit | Labour (A) |  |  |  |  | Material (B) |  |  |  |  | Equipment (C)
|  |  | Category | Unit | Quantity | Rate | Amount | Type | Unit | Quantity | Rate | Amount | Type | Unit | Quantity | Rate | Amount
REFERENCE : | 8.04.03.1.b
4 | Transporation of excavated rock with loading and unloading (Haulage distance = 2km) | cum
|  |  | Unskilled | md | 0.5 | 850 | 425 | Diesel | lit. | 0.92 | 177.6 | 163.392 | Tipper | hr | 0.207 | 486.72 | 100.751
[6 empty] | Total of A | 425 |  |  |  | Total of B | 163.392 |  |  |  | Total of C | 100.751
| Sub-total (A+B+C) | [5 empty] | 689.143
| Miscellaneous | [5 empty] | 0 |  | REMARKS :
| Total | [5 empty] | 689.143
| Profit and Overhead 15% | [5 empty] | 103.3715
| Per unit cost without VAT |  |  |  |  | NRs. | 792.5145 | per cum |  | Earthen Track | 2 | Velocity | 10
| ADOPTED | ( Rounded upto immediate NRs. 0.50 ) |  |  |  | NRs. | 793 | per cum |  | Travel time | 0.4
[6 empty] | US$ | 6.1 | per cum
[6 empty] | Dollar Component | 38.5%
Item No. | Description of Item | Unit | Labour (A) |  |  |  |  | Material (B) |  |  |  |  | Equipment (C)
|  |  | Category | Unit | Quantity | Rate | Amount | Type | Unit | Quantity | Rate | Amount | Type | Unit | Quantity | Rate | Amount
REFERENCE : | 9.05
5 | Formation of embankment including compaction in layers not exceeding 150mm. Compacted depth, watering and haulage 10m. etc. all complete as per specification. | cum
|  |  | Unskilled | md | 0.2 | 850 | 170 | suitable material | cu.m | 1.1 | 0 | 0 | Add 3% of labour costs for tools |  |  |  | 5.1
[8 empty] | fuel | lit. | 0.047 | 177.6 | 8.3472 | Roller (8-10T) | hr | 0.01 | 551.62 | 5.5162
[8 empty] | water | lit. | 100 |  | 0
[6 empty] | Total of A | 170 |  |  |  | Total of B | 8.3472 |  |  |  | Total of C | 10.6162
| Sub-total (A+B+C) | [5 empty] | 188.9634
| Miscellaneous | [5 empty] | 0 |  | REMARKS :
| Total | [5 empty] | 188.9634 |  | Average 2 km lead has been provided for the excavated materials
| Profit and Overhead 15% | [5 empty] | 28.3445
| Per unit cost without VAT |  |  |  |  | NRs. | 217.3079 | per cum
| ADOPTED | ( Rounded upto immediate NRs. 0.50 ) |  |  |  | NRs. | 217.5 | per cum
[6 empty] | US$ | 1.6731 | per cum
[6 empty] | Dollar Component | 7.5%
Item No. | Description of Item | Unit | Labour (A) |  |  |  |  | Material (B) |  |  |  |  | Equipment (C)
|  |  | Category | Unit | Quantity | Rate | Amount | Type | Unit | Quantity | Rate | Amount | Type | Unit | Quantity | Rate | Amount
REFERENCE : | 9.06
6 | Formation of rockfilled embankment including compaction in layers not exceeding 450mm. watering and haulage 10m. etc. all complete as per specification. | cum
|  |  | Unskilled | md | 1.27 | 850 | 1079.5 | Rock material | cu.m | 1.1 | 793 | 872.3 | Add 3% of labour costs for tools |  |  |  | 32.385
[8 empty] | fuel | lit. | 0.08 | 177.6 | 14.208 | Roller (8-10T) | hr | 0.017 | 551.62 | 9.3775
[8 empty] | water | lit. | 50 |  | 0
[6 empty] | Total of A | 1079.5 |  |  |  | Total of B | 886.508 |  |  |  | Total of C | 41.7625
| Sub-total (A+B+C) | [5 empty] | 2007.7705
| Miscellaneous | [5 empty] | 0 |  | REMARKS :
| Total | [5 empty] | 2007.7705 |  | Average 2 km lead has been provided for the excavated materials
| Profit and Overhead 15% | [5 empty] | 301.1656
| Per unit cost without VAT |  |  |  |  | NRs. | 2308.9361 | per cum
| ADOPTED | ( Rounded upto immediate NRs. 0.50 ) |  |  |  | NRs. | 2309 | per cum
[6 empty] | US$ | 17.7615 | per cum
[6 empty] | Dollar Component | 44.75%
Item No. | Description of Item | Unit | Labour (A) |  |  |  |  | Material (B) |  |  |  |  | Equipment (C)
|  |  | Category | Unit | Quantity | Rate | Amount | Type | Unit | Quantity | Rate | Amount | Type | Unit | Quantity | Rate | Amount
REFERENCE : | 2(25) ka Old Norms
7 | Back filling in layers in foundaion pits, trenches , etc, including compaction and watering etc. complete, lead 10m. | cum
|  |  | Unskilled | md | 0.5 | 850 | 425 | [5 empty] | Add 3% of labour costs for tools |  |  |  | 12.75
[6 empty] | Total of A | 425 |  |  |  | Total of B | 0 |  |  |  | Total of C | 12.75
| Sub-total (A+B+C) | [5 empty] | 437.75
| Miscellaneous | [5 empty] | 0 |  | REMARKS :
| Total | [5 empty] | 437.75
| Profit and Overhead 15% | [5 empty] | 65.6625
| Per unit cost without VAT |  |  |  |  | NRs. | 503.4125 | per cum
| ADOPTED | ( Rounded upto immediate NRs. 0.50 ) |  |  |  | NRs. | 503.5 | per cum
[6 empty] | US$ | 3.8731 | per cum
[6 empty] | Dollar Component | 0%
Item No. | Description of Item | Unit | Labour (A) |  |  |  |  | Material (B) |  |  |  |  | Equipment (C)
|  |  | Category | Unit | Quantity | Rate | Amount | Type | Unit | Quantity | Rate | Amount | Type | Unit | Quantity | Rate | Amount
REFERENCE : | 24.11
8 | Back fill with graded filter materials in layer with necessary watering and compaction, lead 30m, lift 1.5m. | cum
|  |  | Unskilled | md | 0.8 | 850 | 680 | Graded Filter Materials | cum | 1.1 | 1100 | 1210
[6 empty] | Total of A | 680 |  |  |  | Total of B | 1210 |  |  |  | Total of C | 0
| Sub-total (A+B+C) | [5 empty] | 1890
| Miscellaneous | [5 empty] | 0 |  | REMARKS :
| Total | [5 empty] | 1890
| Profit and Overhead 15% | [5 empty] | 283.5
| Per unit cost without VAT |  |  |  |  | NRs. | 2173.5 | per cum
| ADOPTED | ( Rounded upto immediate NRs. 0.50 ) |  |  |  | NRs. | 2173.5 | per cum
[6 empty] | US$ | 16.7192 | per cum
[6 empty] | Dollar Component | 0%
Item No. | Description of Item | Unit | Labour (A) |  |  |  |  | Material (B) |  |  |  |  | Equipment (C)
|  |  | Category | Unit | Quantity | Rate | Amount | Type | Unit | Quantity | Rate | Amount | Type | Unit | Quantity | Rate | Amount
REFERENCE : | 24.11
9 | Back fill with graded filter materials in layer with necessary watering and compaction, lead 10m, lift 1.5m. | cum
|  |  | Unskilled | md | 0.5 | 850 | 425 | Graded Filter Materials | cum | 0.367 | 1100 | 403.7
[6 empty] | Total of A | 425 |  |  |  | Total of B | 403.7 |  |  |  | Total of C | 0
| Sub-total (A+B+C) | [5 empty] | 828.7
| Miscellaneous | [5 empty] | 0 |  | REMARKS :
| Total | [5 empty] | 828.7
| Profit and Overhead 15% | [5 empty] | 124.305
| Per unit cost without VAT |  |  |  |  | NRs. | 953.005 | per cum
| ADOPTED | ( Rounded upto immediate NRs. 0.50 ) |  |  |  | NRs. | 953.5 | per cum
[6 empty] | US$ | 7.3346 | per cum
[6 empty] | Dollar Component | 0%

## Dry stone soling
Item No. | Description of Item | Unit | Labour (A) |  |  |  |  | Material (B) |  |  |  |  | Equipment (C)
|  |  | Category | Unit | Quantity | Rate | Amount | Type | Unit | Quantity | Rate | Amount | Type | Unit | Quantity | Rate | Amount
REFERENCE : | 26.01, 2602,2603,2608 ,(a)
1 | Providing and laying dry stone masonry(coursed rubble) including dressing etc. complete as per specification, lead 30m | cum
|  |  | Unskilled | md | 2 | 850 | 1700 | stone | m3 | 1.15 | 1000 | 1150 | Add 3% of labour costs for tools |  |  |  | 92.25
|  |  | skilled | md | 1.25 | 1100 | 1375
[6 empty] | Total of A | 3075 |  |  |  | Total of B | 1150 |  |  |  | Total of C | 92.25
| Sub-total (A+B+C) | [5 empty] | 4317.25
| Miscellaneous | [5 empty] | 0 |  | REMARKS :
| Total | [5 empty] | 4317.25
| Profit and Overhead 15% | [5 empty] | 647.5875
| Per unit cost without VAT |  |  |  |  | NRs. | 4964.8375 | per cum
| ADOPTED | ( Rounded upto immediate NRs. 0.50 ) |  |  |  | NRs. | 4965 | per cum
[6 empty] | US$ | 38.1923 | per cum
[6 empty] | Dollar Component | 0%

## Formwork
Item No. | Description of Item | Unit | Labour (A) |  |  |  |  | Material (B) |  |  |  |  | Equipment (C)
|  |  | Category | Unit | Quantity | Rate | Amount | Type | Unit | Quantity | Rate | Amount | Type | Unit | Quantity | Rate | Amount
REFERENCE : | 18.01.a
1 | Providing , Preparing and Installing form work including necessary supports and removing after completion for foundation and footings.(Scrap value neglected) | 10
|  | sqm | Skilled | md | 1.5 | 1100 | 1650 | Planks | cum | 0.0525 | 34635.06 | 1818.3406
|  |  | Unskilled | md | 2 | 850 | 1700 | Struts, baillies etc | cum | 0.015 | 64135.06 | 962.0259
[8 empty] | Nails, spikes etc | kg | 1 | 124.1442 | 124.1442
[6 empty] | Total of A | 3350 |  |  |  | Total of B | 2904.5107 |  |  |  | Total of C | 0
| Sub-total (A+B+C) | [5 empty] | 6254.5107
| Miscellaneous | [5 empty] | 0 |  | REMARKS :
| Total | [5 empty] | 6254.5107
| Profit and Overhead 15% | [5 empty] | 938.1766
| Per unit cost without VAT |  |  |  |  | NRs. | 7192.6874 | per 10sqm
[6 empty] | NRs. | 719.2687 | per sqm
| ADOPTED | ( Rounded upto immediate NRs. 0.50 ) |  |  |  | NRs. | 719.5 | per sqm
[6 empty] | US$ | 5.5346 | per sqm
[6 empty] | Dollar Component | 2%
Item No. | Description of Item | Unit | Labour (A) |  |  |  |  | Material (B) |  |  |  |  | Equipment (C)
|  |  | Category | Unit | Quantity | Rate | Amount | Type | Unit | Quantity | Rate | Amount | Type | Unit | Quantity | Rate | Amount
REFERENCE : | 18.02.01.a.i
2 | Providing , Preparing and Installing form work including necessary supports and removing after completion for walls [Vertical plain surface].(Scrap value neglected) (Height upto 3m) | 10
|  | sqm | Skilled | md | 2.2 | 1100 | 2420 | Plywood | sqm | 1.375 | 420.36 | 577.995
|  |  | Unskilled | md | 2.2 | 850 | 1870 | Struts, baillies etc | cum | 0.033333 | 64135.06 | 2137.8353
[8 empty] | Nails, spikes etc | kg | 2.5 | 124.1442 | 310.3605
[6 empty] | Total of A | 4290 |  |  |  | Total of B | 3026.1908 |  |  |  | Total of C | 0
| Sub-total (A+B+C) | [5 empty] | 7316.1908
| Miscellaneous | [5 empty] | 0 |  | REMARKS :
| Total | [5 empty] | 7316.1908
| Profit and Overhead 15% | [5 empty] | 1097.4286
| Per unit cost without VAT |  |  |  |  | NRs. | 8413.6194 | per 10sqm
[6 empty] | NRs. | 841.3619 | per sqm
| ADOPTED | ( Rounded upto immediate NRs. 0.50 ) |  |  |  | NRs. | 841.5 | per sqm
[6 empty] | US$ | 6.4731 | per sqm
[6 empty] | Dollar Component | 4.25%
Item No. | Description of Item | Unit | Labour (A) |  |  |  |  | Material (B) |  |  |  |  | Equipment (C)
|  |  | Category | Unit | Quantity | Rate | Amount | Type | Unit | Quantity | Rate | Amount | Type | Unit | Quantity | Rate | Amount
REFERENCE : | 18.02.01.a.ii
3 | Providing , Preparing and Installing form work including necessary supports and removing after completion for walls [Vertical plain surface].(Scrap value neglected) (Height more than 3m upto 6m) | 10
|  | sqm | Skilled | md | 2.6 | 1100 | 2860 | Plywood | sqm | 1.375 | 420.36 | 577.995
|  |  | Unskilled | md | 2.8 | 850 | 2380 | Struts, baillies etc | cum | 0.041667 | 64135.06 | 2672.2942
[8 empty] | Nails, spikes etc | kg | 3.5 | 124.1442 | 434.5047
[6 empty] | Total of A | 5240 |  |  |  | Total of B | 3684.7938 |  |  |  | Total of C | 0
| Sub-total (A+B+C) | [5 empty] | 8924.7938
| Miscellaneous | [5 empty] | 0 |  | REMARKS :
| Total | [5 empty] | 8924.7938
| Profit and Overhead 15% | [5 empty] | 1338.7191
| Per unit cost without VAT |  |  |  |  | NRs. | 10263.5129 | per 10sqm
[6 empty] | NRs. | 1026.3513 | per sqm
| ADOPTED | ( Rounded upto immediate NRs. 0.50 ) |  |  |  | NRs. | 1026.5 | per sqm
[6 empty] | US$ | 7.8962 | per sqm
[6 empty] | Dollar Component | 5%
Item No. | Description of Item | Unit | Labour (A) |  |  |  |  | Material (B) |  |  |  |  | Equipment (C)
|  |  | Category | Unit | Quantity | Rate | Amount | Type | Unit | Quantity | Rate | Amount | Type | Unit | Quantity | Rate | Amount
REFERENCE : | 18.02.01.a.iii
4 | Providing , Preparing and Installing form work including necessary supports and removing after completion for walls [Vertical plain surface].(Scrap value neglected) (Height more than 6m upto 9m) | 10
|  | sqm | Skilled | md | 3.2 | 1100 | 3520 | Plywood | sqm | 1.375 | 420.36 | 577.995
|  |  | Unskilled | md | 4 | 850 | 3400 | Struts, baillies etc | cum | 0.05 | 64135.06 | 3206.753
[8 empty] | Nails, spikes etc | kg | 4.5 | 124.1442 | 558.6489
[6 empty] | Total of A | 6920 |  |  |  | Total of B | 4343.3969 |  |  |  | Total of C | 0
| Sub-total (A+B+C) | [5 empty] | 11263.3969
| Miscellaneous | [5 empty] | 0 |  | REMARKS :
| Total | [5 empty] | 11263.3969
| Profit and Overhead 15% | [5 empty] | 1689.5095
| Per unit cost without VAT |  |  |  |  | NRs. | 12952.9064 | per 10sqm
[6 empty] | NRs. | 1295.2906 | per sqm
| ADOPTED | ( Rounded upto immediate NRs. 0.50 ) |  |  |  | NRs. | 1295.5 | per sqm
[6 empty] | US$ | 9.9654 | per sqm
[6 empty] | Dollar Component | 5%
Item No. | Description of Item | Unit | Labour (A) |  |  |  |  | Material (B) |  |  |  |  | Equipment (C)
|  |  | Category | Unit | Quantity | Rate | Amount | Type | Unit | Quantity | Rate | Amount | Type | Unit | Quantity | Rate | Amount
REFERENCE : | 18.02.01.a.iv
5 | Providing , Preparing and Installing form work including necessary supports and removing after completion for walls [Vertical plain surface].(Scrap value neglected) (Height more than 9m) | 10
sqm
[6 empty] | Total of A | 0 |  |  |  | Total of B | 0 |  |  |  | Total of C | 0
| Sub-total (A+B+C) | [5 empty] | 0
| Miscellaneous | [5 empty] | 0 |  | REMARKS :
| Total | [5 empty] | 0 |  | Increase the rate by 10% for every additional meter height to the rate for the previous height
| Profit and Overhead 15% | [5 empty] | 0
| Per unit cost without VAT |  |  |  |  | NRs. | 0 | per 10sqm
[6 empty] | NRs. | 0 | per sqm
| ADOPTED | ( Rounded upto immediate NRs. 0.50 ) |  |  |  | NRs. | 0 | per sqm
[6 empty] | US$ | 0 | per sqm
[6 empty] | Dollar Component | 0%
Item No. | Description of Item | Unit | Labour (A) |  |  |  |  | Material (B) |  |  |  |  | Equipment (C)
|  |  | Category | Unit | Quantity | Rate | Amount | Type | Unit | Quantity | Rate | Amount | Type | Unit | Quantity | Rate | Amount
REFERENCE : | 18.02.02.a.i
6 | Providing , Preparing and Installing form work including necessary supports and removing after completion for walls [Vertical curved surface].(Scrap value neglected) (Height upto 3m) | 10
|  | sqm | Skilled | md | 3 | 1100 | 3300 | Plywood | sqm | 1.375 | 420.36 | 577.995
|  |  | Unskilled | md | 3 | 850 | 2550 | Struts, baillies etc | cum | 0.05 | 64135.06 | 3206.753
[8 empty] | Nails, spikes etc | kg | 4 | 124.1442 | 496.5768
[6 empty] | Total of A | 5850 |  |  |  | Total of B | 4281.3248 |  |  |  | Total of C | 0
| Sub-total (A+B+C) | [5 empty] | 10131.3248
| Miscellaneous | [5 empty] | 0 |  | REMARKS :
| Total | [5 empty] | 10131.3248
| Profit and Overhead 15% | [5 empty] | 1519.6987
| Per unit cost without VAT |  |  |  |  | NRs. | 11651.0235 | per 10sqm
[6 empty] | NRs. | 1165.1023 | per sqm
| ADOPTED | ( Rounded upto immediate NRs. 0.50 ) |  |  |  | NRs. | 1165.5 | per sqm
[6 empty] | US$ | 8.9654 | per sqm
[6 empty] | Dollar Component | 5%
Item No. | Description of Item | Unit | Labour (A) |  |  |  |  | Material (B) |  |  |  |  | Equipment (C)
|  |  | Category | Unit | Quantity | Rate | Amount | Type | Unit | Quantity | Rate | Amount | Type | Unit | Quantity | Rate | Amount
REFERENCE : | 18.02.02.a.ii
7 | Providing , Preparing and Installing form work including necessary supports and removing after completion for walls [Vertical curved surface].(Scrap value neglected) (Height more than 3m upto 6m) | 10
|  | sqm | Skilled | md | 3.5 | 1100 | 3850 | Plywood | sqm | 1.375 | 420.36 | 577.995
|  |  | Unskilled | md | 3.8 | 850 | 3230 | Struts, baillies etc | cum | 0.06 | 64135.06 | 3848.1036
[8 empty] | Nails, spikes etc | kg | 5 | 124.1442 | 620.721
[6 empty] | Total of A | 7080 |  |  |  | Total of B | 5046.8196 |  |  |  | Total of C | 0
| Sub-total (A+B+C) | [5 empty] | 12126.8196
| Miscellaneous | [5 empty] | 0 |  | REMARKS :
| Total | [5 empty] | 12126.8196
| Profit and Overhead 15% | [5 empty] | 1819.0229
| Per unit cost without VAT |  |  |  |  | NRs. | 13945.8425 | per 10sqm
[6 empty] | NRs. | 1394.5842 | per sqm
| ADOPTED | ( Rounded upto immediate NRs. 0.50 ) |  |  |  | NRs. | 1395 | per sqm
[6 empty] | US$ | 10.7308 | per sqm
[6 empty] | Dollar Component | 5.25%
Item No. | Description of Item | Unit | Labour (A) |  |  |  |  | Material (B) |  |  |  |  | Equipment (C)
|  |  | Category | Unit | Quantity | Rate | Amount | Type | Unit | Quantity | Rate | Amount | Type | Unit | Quantity | Rate | Amount
REFERENCE : | 18.02.02.a.iii
8 | Providing , Preparing and Installing form work including necessary supports and removing after completion for walls [Vertical curved surface].(Scrap value neglected) (Height more than 6m upto 9m) | 10
|  | sqm | Skilled | md | 4.3 | 1100 | 4730 | Plywood | sqm | 1.375 | 420.36 | 577.995
|  |  | Unskilled | md | 5.4 | 850 | 4590 | Struts, baillies etc | cum | 0.075 | 64135.06 | 4810.1295
[8 empty] | Nails, spikes etc | kg | 6 | 124.1442 | 744.8651
[6 empty] | Total of A | 9320 |  |  |  | Total of B | 6132.9896 |  |  |  | Total of C | 0
| Sub-total (A+B+C) | [5 empty] | 15452.9896
| Miscellaneous | [5 empty] | 0 |  | REMARKS :
| Total | [5 empty] | 15452.9896
| Profit and Overhead 15% | [5 empty] | 2317.9484
| Per unit cost without VAT |  |  |  |  | NRs. | 17770.9381 | per 10sqm
[6 empty] | NRs. | 1777.0938 | per sqm
| ADOPTED | ( Rounded upto immediate NRs. 0.50 ) |  |  |  | NRs. | 1777.5 | per sqm
[6 empty] | US$ | 13.6731 | per sqm
[6 empty] | Dollar Component | 5%
Item No. | Description of Item | Unit | Labour (A) |  |  |  |  | Material (B) |  |  |  |  | Equipment (C)
|  |  | Category | Unit | Quantity | Rate | Amount | Type | Unit | Quantity | Rate | Amount | Type | Unit | Quantity | Rate | Amount
REFERENCE : | 18.02.02.a.iv
9 | Providing , Preparing and Installing form work including necessary supports and removing after completion for walls [Vertical curved surface].(Scrap value neglected) (Height more than 9m) | 10
sqm
[6 empty] | Total of A | 0 |  |  |  | Total of B | 0 |  |  |  | Total of C | 0
| Sub-total (A+B+C) | [5 empty] | 0
| Miscellaneous | [5 empty] | 0 |  | REMARKS :
| Total | [5 empty] | 0 |  | Increase the rate by 10% for every additional meter height to the rate for the previous height
| Profit and Overhead 15% | [5 empty] | 0
| Per unit cost without VAT |  |  |  |  | NRs. | 0 | per 10sqm
[6 empty] | NRs. | 0 | per sqm
| ADOPTED | ( Rounded upto immediate NRs. 0.50 ) |  |  |  | NRs. | 0 | per sqm
[6 empty] | US$ | 0 | per sqm
[6 empty] | Dollar Component | 0%
Item No. | Description of Item | Unit | Labour (A) |  |  |  |  | Material (B) |  |  |  |  | Equipment (C)
|  |  | Category | Unit | Quantity | Rate | Amount | Type | Unit | Quantity | Rate | Amount | Type | Unit | Quantity | Rate | Amount
REFERENCE : | 18.03.01.a.i
10 | Providing , Preparing and Installing form work including necessary supports and removing after completion for columns [Square/ recatangular surface].(Scrap value neglected) (Height upto 3m) | 10
|  | sqm | Skilled | md | 2.75 | 1100 | 3025 | Plywood | sqm | 1.8333 | 420.36 | 770.66
|  |  | Unskilled | md | 2.4 | 850 | 2040 | Struts, baillies etc | cum | 0.041667 | 64135.06 | 2672.2942
[8 empty] | Nails, spikes etc | kg | 3 | 124.1442 | 372.4326
[6 empty] | Total of A | 5065 |  |  |  | Total of B | 3815.3867 |  |  |  | Total of C | 0
| Sub-total (A+B+C) | [5 empty] | 8880.3867
| Miscellaneous | [5 empty] | 0 |  | REMARKS :
| Total | [5 empty] | 8880.3867
| Profit and Overhead 15% | [5 empty] | 1332.058
| Per unit cost without VAT |  |  |  |  | NRs. | 10212.4447 | per 10sqm
[6 empty] | NRs. | 1021.2445 | per sqm
| ADOPTED | ( Rounded upto immediate NRs. 0.50 ) |  |  |  | NRs. | 1021.5 | per sqm
[6 empty] | US$ | 7.8577 | per sqm
[6 empty] | Dollar Component | 4.25%
Item No. | Description of Item | Unit | Labour (A) |  |  |  |  | Material (B) |  |  |  |  | Equipment (C)
|  |  | Category | Unit | Quantity | Rate | Amount | Type | Unit | Quantity | Rate | Amount | Type | Unit | Quantity | Rate | Amount
REFERENCE : | 18.03.01.a.ii
11 | Providing , Preparing and Installing form work including necessary supports and removing after completion for columns [Square/ recatangular surface].(Scrap value neglected) (Height more than 3m upto 6m) | 10
|  | sqm | Skilled | md | 3.2 | 1100 | 3520 | Plywood | sqm | 1.8333 | 420.36 | 770.66
|  |  | Unskilled | md | 3.2 | 850 | 2720 | Struts, baillies etc | cum | 0.05 | 64135.06 | 3206.753
[8 empty] | Nails, spikes etc | kg | 4 | 124.1442 | 496.5768
[6 empty] | Total of A | 6240 |  |  |  | Total of B | 4473.9898 |  |  |  | Total of C | 0
| Sub-total (A+B+C) | [5 empty] | 10713.9898
| Miscellaneous | [5 empty] | 0 |  | REMARKS :
| Total | [5 empty] | 10713.9898
| Profit and Overhead 15% | [5 empty] | 1607.0985
| Per unit cost without VAT |  |  |  |  | NRs. | 12321.0882 | per 10sqm
[6 empty] | NRs. | 1232.1088 | per sqm
| ADOPTED | ( Rounded upto immediate NRs. 0.50 ) |  |  |  | NRs. | 1232.5 | per sqm
[6 empty] | US$ | 9.4808 | per sqm
[6 empty] | Dollar Component | 4.75%
Item No. | Description of Item | Unit | Labour (A) |  |  |  |  | Material (B) |  |  |  |  | Equipment (C)
|  |  | Category | Unit | Quantity | Rate | Amount | Type | Unit | Quantity | Rate | Amount | Type | Unit | Quantity | Rate | Amount
REFERENCE : | 18.03.01.a.iii
12 | Providing , Preparing and Installing form work including necessary supports and removing after completion for columns [Square/ recatangular surface].(Scrap value neglected) (Height more than 6m upto 9m) | 10
|  | sqm | Skilled | md | 4 | 1100 | 4400 | Plywood | sqm | 1.8333 | 420.36 | 770.66
|  |  | Unskilled | md | 4.4 | 850 | 3740 | Struts, baillies etc | cum | 0.0625 | 64135.06 | 4008.4412
[8 empty] | Nails, spikes etc | kg | 5 | 124.1442 | 620.721
[6 empty] | Total of A | 8140 |  |  |  | Total of B | 5399.8222 |  |  |  | Total of C | 0
| Sub-total (A+B+C) | [5 empty] | 13539.8222
| Miscellaneous | [5 empty] | 0 |  | REMARKS :
| Total | [5 empty] | 13539.8222
| Profit and Overhead 15% | [5 empty] | 2030.9733
| Per unit cost without VAT |  |  |  |  | NRs. | 15570.7955 | per 10sqm
[6 empty] | NRs. | 1557.0796 | per sqm
| ADOPTED | ( Rounded upto immediate NRs. 0.50 ) |  |  |  | NRs. | 1557.5 | per sqm
[6 empty] | US$ | 11.9808 | per sqm
[6 empty] | Dollar Component | 4.75%
Item No. | Description of Item | Unit | Labour (A) |  |  |  |  | Material (B) |  |  |  |  | Equipment (C)
|  |  | Category | Unit | Quantity | Rate | Amount | Type | Unit | Quantity | Rate | Amount | Type | Unit | Quantity | Rate | Amount
REFERENCE : | 18.03.01.a.iv
13 | Providing , Preparing and Installing form work including necessary supports and removing after completion for columns [Square/ recatangular surface].(Scrap value neglected) (Height more than 9m) | 10
sqm
[6 empty] | Total of A | 0 |  |  |  | Total of B | 0 |  |  |  | Total of C | 0
| Sub-total (A+B+C) | [5 empty] | 0
| Miscellaneous | [5 empty] | 0 |  | REMARKS :
| Total | [5 empty] | 0 |  | Increase the rate by 10% for every additional meter height to the rate for the previous height
| Profit and Overhead 15% | [5 empty] | 0
| Per unit cost without VAT |  |  |  |  | NRs. | 0 | per 10sqm
[6 empty] | NRs. | 0 | per sqm
| ADOPTED | ( Rounded upto immediate NRs. 0.50 ) |  |  |  | NRs. | 0 | per sqm
[6 empty] | US$ | 0 | per sqm
[6 empty] | Dollar Component | 0%
Item No. | Description of Item | Unit | Labour (A) |  |  |  |  | Material (B) |  |  |  |  | Equipment (C)
|  |  | Category | Unit | Quantity | Rate | Amount | Type | Unit | Quantity | Rate | Amount | Type | Unit | Quantity | Rate | Amount
REFERENCE : | 18.03.02.a.i
14 | Providing , Preparing and Installing form work including necessary supports and removing after completion for columns [Circular surface].(Scrap value neglected) (Height upto 3m) | 10
|  | sqm | Skilled | md | 3.6 | 1100 | 3960 | Plywood | sqm | 1.8333 | 420.36 | 770.66
|  |  | Unskilled | md | 3.3 | 850 | 2805 | Struts, baillies etc | cum | 0.0625 | 64135.06 | 4008.4412
[8 empty] | Nails, spikes etc | kg | 5 | 124.1442 | 620.721
[6 empty] | Total of A | 6765 |  |  |  | Total of B | 5399.8222 |  |  |  | Total of C | 0
| Sub-total (A+B+C) | [5 empty] | 12164.8222
| Miscellaneous | [5 empty] | 0 |  | REMARKS :
| Total | [5 empty] | 12164.8222
| Profit and Overhead 15% | [5 empty] | 1824.7233
| Per unit cost without VAT |  |  |  |  | NRs. | 13989.5455 | per 10sqm
[6 empty] | NRs. | 1398.9546 | per sqm
| ADOPTED | ( Rounded upto immediate NRs. 0.50 ) |  |  |  | NRs. | 1399 | per sqm
[6 empty] | US$ | 10.7615 | per sqm
[6 empty] | Dollar Component | 5.25%
Item No. | Description of Item | Unit | Labour (A) |  |  |  |  | Material (B) |  |  |  |  | Equipment (C)
|  |  | Category | Unit | Quantity | Rate | Amount | Type | Unit | Quantity | Rate | Amount | Type | Unit | Quantity | Rate | Amount
REFERENCE : | 18.03.02.a.ii
15 | Providing , Preparing and Installing form work including necessary supports and removing after completion for columns [Circular surface].(Scrap value neglected) (Height more than 3m upto 6m) | 10
|  | sqm | Skilled | md | 4.2 | 1100 | 4620 | Plywood | sqm | 1.8333 | 420.36 | 770.66
|  |  | Unskilled | md | 4.2 | 850 | 3570 | Struts, baillies etc | cum | 0.083333 | 64135.06 | 5344.5883
[8 empty] | Nails, spikes etc | kg | 6.5 | 124.1442 | 806.9372
[6 empty] | Total of A | 8190 |  |  |  | Total of B | 6922.1856 |  |  |  | Total of C | 0
| Sub-total (A+B+C) | [5 empty] | 15112.1856
| Miscellaneous | [5 empty] | 0 |  | REMARKS :
| Total | [5 empty] | 15112.1856
| Profit and Overhead 15% | [5 empty] | 2266.8278
| Per unit cost without VAT |  |  |  |  | NRs. | 17379.0134 | per 10sqm
[6 empty] | NRs. | 1737.9013 | per sqm
| ADOPTED | ( Rounded upto immediate NRs. 0.50 ) |  |  |  | NRs. | 1738 | per sqm
[6 empty] | US$ | 13.3692 | per sqm
[6 empty] | Dollar Component | 5.5%
Item No. | Description of Item | Unit | Labour (A) |  |  |  |  | Material (B) |  |  |  |  | Equipment (C)
|  |  | Category | Unit | Quantity | Rate | Amount | Type | Unit | Quantity | Rate | Amount | Type | Unit | Quantity | Rate | Amount
REFERENCE : | 18.03.02.a.iii
16 | Providing , Preparing and Installing form work including necessary supports and removing after completion for columns [Circular surface].(Scrap value neglected) (Height more than 6m upto 9m) | 10
|  | sqm | Skilled | md | 5.2 | 1100 | 5720 | Plywood | sqm | 1.8333 | 420.36 | 770.66
|  |  | Unskilled | md | 5.9 | 850 | 5015 | Struts, baillies etc | cum | 0.1 | 64135.06 | 6413.506
[8 empty] | Nails, spikes etc | kg | 8 | 124.1442 | 993.1535
[6 empty] | Total of A | 10735 |  |  |  | Total of B | 8177.3195 |  |  |  | Total of C | 0
| Sub-total (A+B+C) | [5 empty] | 18912.3195
| Miscellaneous | [5 empty] | 0 |  | REMARKS :
| Total | [5 empty] | 18912.3195
| Profit and Overhead 15% | [5 empty] | 2836.8479
| Per unit cost without VAT |  |  |  |  | NRs. | 21749.1674 | per 10sqm
[6 empty] | NRs. | 2174.9167 | per sqm
| ADOPTED | ( Rounded upto immediate NRs. 0.50 ) |  |  |  | NRs. | 2175 | per sqm
[6 empty] | US$ | 16.7308 | per sqm
[6 empty] | Dollar Component | 5.5%
Item No. | Description of Item | Unit | Labour (A) |  |  |  |  | Material (B) |  |  |  |  | Equipment (C)
|  |  | Category | Unit | Quantity | Rate | Amount | Type | Unit | Quantity | Rate | Amount | Type | Unit | Quantity | Rate | Amount
REFERENCE : | 18.03.02.a.iv
17 | Providing , Preparing and Installing form work including necessary supports and removing after completion for columns [Circular surface].(Scrap value neglected) (Height more than 9m) | 10
sqm
[6 empty] | Total of A | 0 |  |  |  | Total of B | 0 |  |  |  | Total of C | 0
| Sub-total (A+B+C) | [5 empty] | 0
| Miscellaneous | [5 empty] | 0 |  | REMARKS :
| Total | [5 empty] | 0 |  | Increase the rate by 10% for every additional meter height to the rate for the previous height
| Profit and Overhead 15% | [5 empty] | 0
| Per unit cost without VAT |  |  |  |  | NRs. | 0 | per 10sqm
[6 empty] | NRs. | 0 | per sqm
| ADOPTED | ( Rounded upto immediate NRs. 0.50 ) |  |  |  | NRs. | 0 | per sqm
[6 empty] | US$ | 0 | per sqm
[6 empty] | Dollar Component | 0%
Item No. | Description of Item | Unit | Labour (A) |  |  |  |  | Material (B) |  |  |  |  | Equipment (C)
|  |  | Category | Unit | Quantity | Rate | Amount | Type | Unit | Quantity | Rate | Amount | Type | Unit | Quantity | Rate | Amount
REFERENCE : | 18.05.a
18 | Providing , Preparing and Installing form work & removing after completion for Slab & beam structure (Scrap value neglected) | 10
|  | sqm | skilled | md | 3 | 1100 | 3300 | Planks | cum | 0.1 | 34635.06 | 3463.506
|  |  | unskilled | md | 3 | 850 | 2550 | Struts, baillies etc | cum | 0.0275 | 64135.06 | 1763.7142
[8 empty] | Nails, spikes etc | kg | 4 | 124.1442 | 496.5768
[6 empty] | Total of A | 5850 |  |  |  | Total of B | 5723.7969 |  |  |  | Total of C | 0
| Sub-total (A+B+C) | [5 empty] | 11573.7969
| Miscellaneous | [5 empty] | 0 |  | REMARKS :
| Total | [5 empty] | 11573.7969
| Profit and Overhead 15% | [5 empty] | 1736.0695
| Per unit cost without VAT |  |  |  |  | NRs. | 13309.8664 | per 10sqm
[6 empty] | NRs. | 1330.9866 | per sqm
| ADOPTED | ( Rounded upto immediate NRs. 0.50 ) |  |  |  | NRs. | 1331 | per sqm
[6 empty] | US$ | 10.2385 | per sqm
[6 empty] | Dollar Component | 4.5%
Item No. | Description of Item | Unit | Labour (A) |  |  |  |  | Material (B) |  |  |  |  | Equipment (C)
|  |  | Category | Unit | Quantity | Rate | Amount | Type | Unit | Quantity | Rate | Amount | Type | Unit | Quantity | Rate | Amount
REFERENCE : | 18.06.a
19 | Providing , Preparing and Installing form work & removing after completion for archstructure (Scrap value neglected) | 10
|  | sqm | skilled | md | 3.5 | 1100 | 3850 | Plywood | sqm | 1.8333 | 420.36 | 770.66
|  |  | unskilled | md | 3 | 850 | 2550 | Struts, baillies etc | cum | 0.05 | 64135.06 | 3206.753
[8 empty] | Nails, spikes etc | kg | 4 | 124.1442 | 496.5768
[6 empty] | Total of A | 6400 |  |  |  | Total of B | 4473.9898 |  |  |  | Total of C | 0
| Sub-total (A+B+C) | [5 empty] | 10873.9898
| Miscellaneous | [5 empty] | 0 |  | REMARKS :
| Total | [5 empty] | 10873.9898
| Profit and Overhead 15% | [5 empty] | 1631.0985
| Per unit cost without VAT |  |  |  |  | NRs. | 12505.0882 | per 10sqm
[6 empty] | NRs. | 1250.5088 | per sqm
| ADOPTED | ( Rounded upto immediate NRs. 0.50 ) |  |  |  | NRs. | 1251 | per sqm
[6 empty] | US$ | 9.6231 | per sqm
[6 empty] | Dollar Component | 4.75%
Note on K5: Ranjita Khatri: 8 times usage
Note on K6: Ranjita Khatri: 12 times usage

## Surface_Rockbolt
Item No. | Description of Item | Unit | Labour (A) |  |  |  |  | Material (B) |  |  |  |  | Equipment (C)
|  |  | Category | Unit | Quantity | Rate | Amount | Type | Unit | Quantity | Rate | Amount | Type | Unit | Quantity | Rate | Amount
REFERENCE :
1 | Rockbolts (25Φ) Length = 1.5m | nos.
|  |  | Foreman | md | 0.046875 | 1100 | 51.5625 | Diesel | lit | 2.55 | 177.6 | 452.88 | Air compressor | hr | 0.1875 | 270.4 | 50.7
|  |  | Driller | md | 0.070312 | 1100 | 77.3438 | Drilling platform | LS |  |  | 20 | Jack hammer | hr | 0.1875 | 162.24 | 30.42
|  |  | Drilling Helper | md | 0.1125 | 750 | 84.375 | Drill bits | Nos. | 0.09 | 3709.37 | 333.8433 | casing pipe and accessories | LS |  |  | 50
[8 empty] | Rock bolt 25Φ | m | 1.5 | 353.56 | 530.34 | Spare parts | LS |  |  | 5
[8 empty] | Hexagonal anchor coupling | Nos. | 1 | 40 | 40 | Grout pump | hr | 0.09 | 540.8 | 48.672
[8 empty] | Anchor plate with hexagonal nut | Nos. | 1 | 1434.19 | 1434.19
[8 empty] | Cement | kg | 1.3538 | 24.0497 | 32.5579
[8 empty] | Admixture | kg | 6.7689e-05 | 500 | 0.033844
[8 empty] | sand | cum | 0.00090252 | 1050 | 0.94764
[6 empty] | Total of A | 213.2812 |  |  |  | Total of B | 2844.7927 |  |  |  | Total of C | 184.792
| Sub-total (A+B+C) | [5 empty] | 3242.8659
REMARKS :
| Total | [5 empty] | 3242.8659 |  | 1.5
| Profit and Overhead 15% | [5 empty] | 486.4299
| Per unit cost without VAT |  |  |  |  | NRs. | 3729.2958 | per nos.
| ADOPTED | ( Rounded upto immediate NRs. 0.50 ) |  |  |  | NRs. | 3729.5 | per nos.
[6 empty] | US$ | 28.6885 | per nos.
[6 empty] | Dollar Component | 92.5%
Note on K11: DELL: Assumptions: Dia of drill hole = 32mm Dia of drill rod = 25mm Length of hole = 1m Vol. of grout = Vol. of drill hole - Vol. of rod Density of cement = 1440kg/cum Dry vol. = 2 times wet vol.

## Surface Water Stopper
Item No. | Description of Item | Unit | Labour (A) |  |  |  |  | Material (B) |  |  |  |  | Equipment (C)
|  |  | Category | Unit | Quantity | Rate | Amount | Type | Unit | Quantity | Rate | Amount | Type | Unit | Quantity | Rate | Amount
REFERENCE :
1 | 300mm PVC waterstopper | m
|  |  | Skilled labour | md | 0.03125 | 1100 | 34.375 | Waterstop | m | 1.05 | 360.34 | 378.357
|  |  | Unskilled labour | md | 0.0625 | 850 | 53.125
[6 empty] | Total of A | 87.5 |  |  |  | Total of B | 378.357 |  |  |  | Total of C | 0
| Sub-total (A+B+C) | [5 empty] | 465.857
| Miscellaneous | [5 empty] | 0 |  | REMARKS :
| Total | [5 empty] | 465.857
| Profit and Overhead 15% | [5 empty] | 69.8785
| Per unit cost without VAT |  |  |  |  | NRs. | 535.7355 | per m
| ADOPTED | ( Rounded upto immediate NRs. 0.50 ) |  |  |  | NRs. | 536 | per m
[6 empty] | US$ | 4.1231 | per m
[6 empty] | Dollar Component | 81.25%

## Concrete
Item No. | Description of Item | Unit | Labour (A) |  |  |  |  | Material (B) |  |  |  |  | Equipment (C)
|  |  | Category | Unit | Quantity | Rate | Amount | Type | Unit | Quantity | Rate | Amount | Type | Unit | Quantity | Rate | Amount
REFERENCE : | 20.01.a.i
1 | Providing and placing machine mixed cement concrete C10 for the foundation and footing etc. including compaction, curing, testing and lead 30m. etc. all complete as per specification and drawing. | cum
|  |  | Skilled | md | 0.5 | 1100 | 550 | Cement | t | 0.22 | 24049.69 | 5290.9318 | Mixer (0.28/ 0.20 m3 ) | hr | 0.6 | 216.32 | 129.792
|  |  | Unskilled | md | 3.5 | 850 | 2975 | Aggregate 20-40mm | m3 | 0.65 | 2450 | 1592.5 | Vibrator | hr | 0.25 | 108.16 | 27.04
[8 empty] | Aggregate 10-20mm | m3 | 0.25 | 2700 | 675
[8 empty] | Coarse sand | m3 | 0.48 | 1050 | 504
[8 empty] | Petrol | lit | 0.1 | 188.6 | 18.86
[8 empty] | Diesel | lit | 3 | 177.6 | 532.8
[8 empty] | Water | lit | 132 |  | 0
[6 empty] | Total of A | 3525 |  |  |  | Total of B | 8614.0918 |  |  |  | Total of C | 156.832
| Sub-total (A+B+C) | [5 empty] | 12295.9238
| Miscellaneous | [5 empty] | 0 |  | REMARKS :
| Total | [5 empty] | 12295.9238
| Profit and Overhead 15% | [5 empty] | 1844.3886
| Per unit cost without VAT |  |  |  |  | NRs. | 14140.3124 | per cum
| ADOPTED | ( Rounded upto immediate NRs. 0.50 ) |  |  |  | NRs. | 14140.5 | per cum
[6 empty] | US$ | 108.7731 | per cum
[6 empty] | Dollar Component | 6%
Item No. | Description of Item | Unit | Labour (A) |  |  |  |  | Material (B) |  |  |  |  | Equipment (C)
|  |  | Category | Unit | Quantity | Rate | Amount | Type | Unit | Quantity | Rate | Amount | Type | Unit | Quantity | Rate | Amount
REFERENCE : | 20.01.a.ii
1 | Providing and placing machine mixed cement concrete C15 for the foundation and footing etc. including compaction, curing, testing and lead 30m. etc. all complete as per specification and drawing. | cum
|  |  | Skilled | md | 0.5 | 1100 | 550 | Cement | t | 0.21 | 24049.69 | 5050.4349 | Mixer (0.28/ 0.20 m3 ) | hr | 0.6 | 216.32 | 129.792
|  |  | Unskilled | md | 3 | 850 | 2550 | Aggregate 20-40mm | m3 | 0.53 | 2450 | 1298.5 | Vibrator | hr | 0.25 | 108.16 | 27.04
[8 empty] | Aggregate 10-20mm | m3 | 0.24 | 2430 | 583.2
[8 empty] | Aggregate 10mm & down | m3 | 0.11 | 2655 | 292.05
[8 empty] | Coarse sand | m3 | 0.46 | 945 | 434.7
[8 empty] | Petrol | lit | 0.1 | 188.6 | 18.86
[8 empty] | Diesel | lit | 3 | 177.6 | 532.8
[8 empty] | Water | lit | 156 |  | 0
[6 empty] | Total of A | 3100 |  |  |  | Total of B | 8210.5449 |  |  |  | Total of C | 156.832
| Sub-total (A+B+C) | [5 empty] | 11467.3769
| Miscellaneous | [5 empty] | 0 |  | REMARKS :
| Total | [5 empty] | 11467.3769
| Profit and Overhead 15% | [5 empty] | 1720.1065
| Per unit cost without VAT |  |  |  |  | NRs. | 13187.4834 | per cum
| ADOPTED | ( Rounded upto immediate NRs. 0.50 ) |  |  |  | NRs. | 13187.5 | per cum
[6 empty] | US$ | 101.4423 | per cum
[6 empty] | Dollar Component | 6.25%
Item No. | Description of Item | Unit | Labour (A) |  |  |  |  | Material (B) |  |  |  |  | Equipment (C)
|  |  | Category | Unit | Quantity | Rate | Amount | Type | Unit | Quantity | Rate | Amount | Type | Unit | Quantity | Rate | Amount
REFERENCE : | 20.01.b.ii
2 | Providing and placing manually mixed cement concrete C15 for the foundation and footing etc. including compaction, curing, testing and lead 30m. etc. all complete as per specification and drawing. | cum
|  |  | Skilled | md | 1 | 1100 | 1100 | Cement | t | 0.285 | 24049.69 | 6854.1616
|  |  | Unskilled | md | 4 | 850 | 3400 | Aggregate 20-40mm | m3 | 0.53 | 2450 | 1298.5 | Vibrator | hr | 0.25 | 108.16 | 27.04
[8 empty] | Aggregate 10-20mm | m3 | 0.24 | 2700 | 648
[8 empty] | Aggregate 10mm & down | m3 | 0.11 | 2950 | 324.5
[8 empty] | Coarse sand | m3 | 0.46 | 1050 | 483
[8 empty] | Water | lit | 171 |  | 0
[6 empty] | Total of A | 4500 |  |  |  | Total of B | 9608.1616 |  |  |  | Total of C | 27.04
| Sub-total (A+B+C) | [5 empty] | 14135.2016
| Miscellaneous | [5 empty] | 0 |  | REMARKS :
| Total | [5 empty] | 14135.2016
| Profit and Overhead 15% | [5 empty] | 2120.2802
| Per unit cost without VAT |  |  |  |  | NRs. | 16255.4819 | per cum
| ADOPTED | ( Rounded upto immediate NRs. 0.50 ) |  |  |  | NRs. | 16255.5 | per cum
[6 empty] | US$ | 125.0423 | per cum
[6 empty] | Dollar Component | 0.25%
Item No. | Description of Item | Unit | Labour (A) |  |  |  |  | Material (B) |  |  |  |  | Equipment (C)
|  |  | Category | Unit | Quantity | Rate | Amount | Type | Unit | Quantity | Rate | Amount | Type | Unit | Quantity | Rate | Amount
REFERENCE : | 20.01.a.iv
3 | Providing and placing machine mixed cement concrete C20 for the foundation and footing etc. including compaction, curing, testing and lead 30m. etc. all complete as per specification and drawing. | cum
|  |  | Skilled | md | 0.45 | 1100 | 495 | Cement | t | 0.3 | 24049.69 | 7214.907 | Mixer (0.28/ 0.20 m3 ) | hr | 0.6 | 216.32 | 129.792
|  |  | Unskilled | md | 2.75 | 680 | 1870 | Aggregate 20-40mm | m3 | 0.387 | 2205 | 853.335 | Vibrator | hr | 0.25 | 108.16 | 27.04
[8 empty] | Aggregate 10-20mm | m3 | 0.2 | 2430 | 486
[8 empty] | Coarse sand | m3 | 0.293 | 1050 | 307.65
[8 empty] | Petrol | lit | 0.1 | 188.6 | 18.86
[8 empty] | Diesel | lit | 3 | 177.6 | 532.8
[8 empty] | Water | lit | 198 |  | 0
[6 empty] | Total of A | 2365 |  |  |  | Total of B | 9413.552 |  |  |  | Total of C | 156.832
| Sub-total (A+B+C) | [5 empty] | 11935.384
| Miscellaneous | [5 empty] | 0 |  | REMARKS :
| Total | [5 empty] | 11935.384
| Profit and Overhead 15% | [5 empty] | 1790.3076
| Per unit cost without VAT |  |  |  |  | NRs. | 13725.6916 | per cum
| ADOPTED | ( Rounded upto immediate NRs. 0.50 ) |  |  |  | NRs. | 13726 | per cum
[6 empty] | US$ | 105.5846 | per cum
[6 empty] | Dollar Component | 6%
Item No. | Description of Item | Unit | Labour (A) |  |  |  |  | Material (B) |  |  |  |  | Equipment (C)
|  |  | Category | Unit | Quantity | Rate | Amount | Type | Unit | Quantity | Rate | Amount | Type | Unit | Quantity | Rate | Amount
REFERENCE : | 20.01.b.iv
4 | Providing and placing manually mixed cement concrete C20 for the foundation and footing etc. including compaction, curing, testing and lead 30m. etc. all complete as per specification and drawing. | cum
|  |  | Skilled | md | 1 | 1100 | 1100 | Cement | t | 0.365 | 24049.69 | 8778.1368
|  |  | Unskilled | md | 4 | 850 | 3400 | Aggregate 10-20mm | m3 | 0.58 | 2700 | 1566 | Vibrator | hr | 0.25 | 108.16 | 27.04
[8 empty] | Aggregate 10mm & down | m3 | 0.3 | 2950 | 885
[8 empty] | Coarse sand | m3 | 0.44 | 1050 | 462
[8 empty] | Water | lit | 219 |  | 0
[6 empty] | Total of A | 4500 |  |  |  | Total of B | 11691.1368 |  |  |  | Total of C | 27.04
| Sub-total (A+B+C) | [5 empty] | 16218.1768
| Miscellaneous | [5 empty] | 0 |  | REMARKS :
| Total | [5 empty] | 16218.1768
| Profit and Overhead 15% | [5 empty] | 2432.7265
| Per unit cost without VAT |  |  |  |  | NRs. | 18650.9034 | per cum
| ADOPTED | ( Rounded upto immediate NRs. 0.50 ) |  |  |  | NRs. | 18651 | per cum
[6 empty] | US$ | 143.4692 | per cum
[6 empty] | Dollar Component | 0.25%
Item No. | Description of Item | Unit | Labour (A) |  |  |  |  | Material (B) |  |  |  |  | Equipment (C)
|  |  | Category | Unit | Quantity | Rate | Amount | Type | Unit | Quantity | Rate | Amount | Type | Unit | Quantity | Rate | Amount
REFERENCE : | 20.03.a.i
5 | Providing and placing machine mixed cement concrete C20 for the super structure, deckslab, girder etc. including compaction, curing, testing and lead 30m. etc. all complete as per specification and drawing. | cum
|  |  | Skilled | md | 0.8 | 1100 | 880 | Cement | t | 0.3 | 24049.69 | 7214.907 | Mixer (0.28/ 0.20 m3 ) | hr | 0.6 | 216.32 | 129.792
|  |  | Unskilled | md | 5 | 850 | 4250 | Aggregate 10-20mm | m3 | 0.387 | 2430 | 940.41 | Vibrator | hr | 0.25 | 108.16 | 27.04
[8 empty] | Aggregate 10mm & down | m3 | 0.2 | 2655 | 531
[8 empty] | Coarse sand | m3 | 0.293 | 1050 | 307.65
[8 empty] | Petrol | lit | 0.1 | 188.6 | 18.86
[8 empty] | Diesel | lit | 3 | 177.6 | 532.8
[8 empty] | Water | lit | 198 |  | 0
[6 empty] | Total of A | 5130 |  |  |  | Total of B | 9545.627 |  |  |  | Total of C | 156.832
| Sub-total (A+B+C) | [5 empty] | 14832.459
| Miscellaneous | [5 empty] | 0 |  | REMARKS :
| Total | [5 empty] | 14832.459
| Profit and Overhead 15% | [5 empty] | 2224.8688
| Per unit cost without VAT |  |  |  |  | NRs. | 17057.3278 | per cum
| ADOPTED | ( Rounded upto immediate NRs. 0.50 ) |  |  |  | NRs. | 17057.5 | per cum
[6 empty] | US$ | 131.2115 | per cum
[6 empty] | Dollar Component | 5%
Item No. | Description of Item | Unit | Labour (A) |  |  |  |  | Material (B) |  |  |  |  | Equipment (C)
|  |  | Category | Unit | Quantity | Rate | Amount | Type | Unit | Quantity | Rate | Amount | Type | Unit | Quantity | Rate | Amount
REFERENCE : | 20.03.b.i
6 | Providing and placing manual mixed cement concrete C20 for the super structure, deckslab, girder etc. including compaction, curing, testing and lead 30m. etc. all complete as per specification and drawing. | cum
|  |  | Skilled | md | 0.8 | 1100 | 880 | Cement | t | 0.365 | 24049.69 | 8778.1368
|  |  | Unskilled | md | 7 | 850 | 5950 | Aggregate 10-20mm | m3 | 0.58 | 2700 | 1566 | Vibrator | hr | 0.25 | 108.16 | 27.04
[8 empty] | Aggregate 10mm & down | m3 | 0.3 | 2950 | 885
[8 empty] | Coarse sand | m3 | 0.44 | 1050 | 462
[8 empty] | Water | lit | 219 |  | 0
[6 empty] | Total of A | 6830 |  |  |  | Total of B | 11691.1368 |  |  |  | Total of C | 27.04
| Sub-total (A+B+C) | [5 empty] | 18548.1768
| Miscellaneous | [5 empty] | 0 |  | REMARKS :
| Total | [5 empty] | 18548.1768
| Profit and Overhead 15% | [5 empty] | 2782.2265
| Per unit cost without VAT |  |  |  |  | NRs. | 21330.4034 | per cum
| ADOPTED | ( Rounded upto immediate NRs. 0.50 ) |  |  |  | NRs. | 21330.5 | per cum
[6 empty] | US$ | 164.0808 | per cum
[6 empty] | Dollar Component | 0.25%
Item No. | Description of Item | Unit | Labour (A) |  |  |  |  | Material (B) |  |  |  |  | Equipment (C)
|  |  | Category | Unit | Quantity | Rate | Amount | Type | Unit | Quantity | Rate | Amount | Type | Unit | Quantity | Rate | Amount
REFERENCE : | 20.01.a.v
7 | Providing and placing machine mixed cement concrete C25 for the foundation and footing etc. including compaction, curing, testing and lead 30m. etc. all complete as per specification and drawing. | cum
|  |  | Skilled | md | 0.5 | 1100 | 550 | Cement | t | 0.34 | 24049.69 | 8176.8946 | Mixer (0.28/ 0.20 m3 ) | hr | 0.6 | 216.32 | 129.792
|  |  | Unskilled | md | 3.5 | 850 | 2975 | Aggregate 20-40mm | m3 | 0.435 | 2450 | 1065.75 | Vibrator | hr | 0.25 | 108.16 | 27.04
[8 empty] | Aggregate 10-20mm | m3 | 0.225 | 2700 | 607.5
[8 empty] | Coarse sand | m3 | 0.338 | 1050 | 354.9
[8 empty] | Petrol | lit | 0.1 | 188.6 | 18.86
[8 empty] | Diesel | lit | 3 | 177.6 | 532.8
[8 empty] | Water | lit | 225 |  | 0
[6 empty] | Total of A | 3525 |  |  |  | Total of B | 10756.7046 |  |  |  | Total of C | 156.832
| Sub-total (A+B+C) | [5 empty] | 14438.5366
| Miscellaneous | [5 empty] | 0 |  | REMARKS :
| Total | [5 empty] | 14438.5366
| Profit and Overhead 15% | [5 empty] | 2165.7805
| Per unit cost without VAT |  |  |  |  | NRs. | 16604.3171 | per cum
| ADOPTED | ( Rounded upto immediate NRs. 0.50 ) |  |  |  | NRs. | 16604.5 | per cum
[6 empty] | US$ | 127.7269 | per cum
[6 empty] | Dollar Component | 5%
Item No. | Description of Item | Unit | Labour (A) |  |  |  |  | Material (B) |  |  |  |  | Equipment (C)
|  |  | Category | Unit | Quantity | Rate | Amount | Type | Unit | Quantity | Rate | Amount | Type | Unit | Quantity | Rate | Amount
REFERENCE : | 20.01.b.v
8 | Providing and placing manually mixed cement concrete C25 for the foundation and footing etc. including compaction, curing, testing and lead 30m. etc. all complete as per specification and drawing. | cum
|  |  | Skilled | md | 1 | 1100 | 1100 | Cement | t | 0.415 | 24049.69 | 9980.6213
|  |  | Unskilled | md | 4 | 850 | 3400 | Aggregate 10-20mm | m3 | 0.58 | 2700 | 1566 | Vibrator | hr | 0.25 | 108.16 | 27.04
[8 empty] | Aggregate 10mm & down | m3 | 0.3 | 2950 | 885
[8 empty] | Coarse sand | m3 | 0.44 | 1050 | 462
[8 empty] | Water | lit | 249 |  | 0
[6 empty] | Total of A | 4500 |  |  |  | Total of B | 12893.6213 |  |  |  | Total of C | 27.04
| Sub-total (A+B+C) | [5 empty] | 17420.6614
| Miscellaneous | [5 empty] | 0 |  | REMARKS :
| Total | [5 empty] | 17420.6614
| Profit and Overhead 15% | [5 empty] | 2613.0992
| Per unit cost without VAT |  |  |  |  | NRs. | 20033.7606 | per cum
| ADOPTED | ( Rounded upto immediate NRs. 0.50 ) |  |  |  | NRs. | 20034 | per cum
[6 empty] | US$ | 154.1077 | per cum
[6 empty] | Dollar Component | 0.25%
Item No. | Description of Item | Unit | Labour (A) |  |  |  |  | Material (B) |  |  |  |  | Equipment (C)
|  |  | Category | Unit | Quantity | Rate | Amount | Type | Unit | Quantity | Rate | Amount | Type | Unit | Quantity | Rate | Amount
REFERENCE : | 20.02.a.iv
9 | Providing and placing machine mixed cement concrete C25 for the abutement, pier, wall etc. including compaction, curing, testing and lead 30m. etc. all complete as per specification and drawing. | cum
|  |  | Skilled | md | 0.8 | 1100 | 880 | Cement | t | 0.34 | 24049.69 | 8176.8946 | Mixer (0.28/ 0.20 m3 ) | hr | 0.6 | 216.32 | 129.792
|  |  | Unskilled | md | 6.5 | 850 | 5525 | Aggregate 10-20mm | m3 | 0.435 | 2700 | 1174.5 | Vibrator | hr | 0.25 | 108.16 | 27.04
[8 empty] | Aggregate 10mm & down | m3 | 0.225 | 2950 | 663.75
[8 empty] | Coarse sand | m3 | 0.3375 | 1050 | 354.375
[8 empty] | Petrol | lit | 0.1 | 188.6 | 18.86
[8 empty] | Diesel | lit | 3.2 | 177.6 | 568.32
[8 empty] | Water | lit | 225 |  | 0
[6 empty] | Total of A | 6405 |  |  |  | Total of B | 10956.6996 |  |  |  | Total of C | 156.832
| Sub-total (A+B+C) | [5 empty] | 17518.5316
| Miscellaneous | [5 empty] | 0 |  | REMARKS :
| Total | [5 empty] | 17518.5316
| Profit and Overhead 15% | [5 empty] | 2627.7797
| Per unit cost without VAT |  |  |  |  | NRs. | 20146.3113 | per cum
| ADOPTED | ( Rounded upto immediate NRs. 0.50 ) |  |  |  | NRs. | 20146.5 | per cum
[6 empty] | US$ | 154.9731 | per cum
[6 empty] | Dollar Component | 4.25%
Item No. | Description of Item | Unit | Labour (A) |  |  |  |  | Material (B) |  |  |  |  | Equipment (C)
|  |  | Category | Unit | Quantity | Rate | Amount | Type | Unit | Quantity | Rate | Amount | Type | Unit | Quantity | Rate | Amount
REFERENCE : | 20.02.b.iv
10 | Providing and placing manually mixed cement concrete C25 for the abutement, pier, wall etc. including compaction, curing, testing and lead 30m. etc. all complete as per specification and drawing. | cum
|  |  | Skilled | md | 0.9 | 1100 | 990 | Cement | t | 0.415 | 24049.69 | 9980.6213
|  |  | Unskilled | md | 9 | 850 | 7650 | Aggregate 10-20mm | m3 | 0.58 | 2700 | 1566 | Vibrator | hr | 0.25 | 108.16 | 27.04
[8 empty] | Aggregate 10mm & down | m3 | 0.3 | 2950 | 885
[8 empty] | Coarse sand | m3 | 0.45 | 1050 | 472.5
[8 empty] | Water | lit | 249 |  | 0
[6 empty] | Total of A | 8640 |  |  |  | Total of B | 12904.1213 |  |  |  | Total of C | 27.04
| Sub-total (A+B+C) | [5 empty] | 21571.1614
| Miscellaneous | [7 empty] | REMARKS :
| Total | [5 empty] | 21571.1614
| Profit and Overhead 15% | [5 empty] | 3235.6742
| Per unit cost without VAT |  |  |  |  | NRs. | 24806.8356 | per cum
| ADOPTED | ( Rounded upto immediate NRs. 0.50 ) |  |  |  | NRs. | 24807 | per cum
[6 empty] | US$ | 190.8231 | per cum
[6 empty] | Dollar Component | 0.25%
Item No. | Description of Item | Unit | Labour (A) |  |  |  |  | Material (B) |  |  |  |  | Equipment (C)
|  |  | Category | Unit | Quantity | Rate | Amount | Type | Unit | Quantity | Rate | Amount | Type | Unit | Quantity | Rate | Amount
REFERENCE : | 20.03.a.ii
11 | Providing and placing machine mixed cement concrete C25 for the super structure, deckslab, girder etc. including compaction, curing, testing and lead 30m. etc. all complete as per specification and drawing. | cum
|  |  | Skilled | md | 0.8 | 1100 | 880 | Cement | t | 0.375 | 24049.69 | 9018.6337 | Mixer (0.28/ 0.20 m3 ) | hr | 0.6 | 216.32 | 129.792
|  |  | Unskilled | md | 6 | 850 | 5100 | Aggregate 10-20mm | m3 | 0.58 | 2700 | 1566 | Vibrator | hr | 0.25 | 108.16 | 27.04
|  |  | Operator | md | 0.2 | 1840 | 368 | Aggregate 10mm & down | m3 | 0.3 | 2950 | 885
[8 empty] | Coarse sand | m3 | 0.45 | 1050 | 472.5
[8 empty] | Petrol | lit | 0.1 | 188.6 | 18.86
[8 empty] | Diesel | lit | 3 | 177.6 | 532.8
[8 empty] | Water | lit | 225 |  | 0
[6 empty] | Total of A | 6348 |  |  |  | Total of B | 12493.7937 |  |  |  | Total of C | 156.832
| Sub-total (A+B+C) | [5 empty] | 18998.6257
| Miscellaneous | [5 empty] | 0 |  | REMARKS :
| Total | [5 empty] | 18998.6257
| Profit and Overhead 15% | [5 empty] | 2849.7939
| Per unit cost without VAT |  |  |  |  | NRs. | 21848.4196 | per cum
| ADOPTED | ( Rounded upto immediate NRs. 0.50 ) |  |  |  | NRs. | 21848.5 | per cum
[6 empty] | US$ | 168.0654 | per cum
[6 empty] | Dollar Component | 3.75%
Item No. | Description of Item | Unit | Labour (A) |  |  |  |  | Material (B) |  |  |  |  | Equipment (C)
|  |  | Category | Unit | Quantity | Rate | Amount | Type | Unit | Quantity | Rate | Amount | Type | Unit | Quantity | Rate | Amount
REFERENCE : | 20.03.b.ii
12 | Providing and placing manually mixed cement concrete C25 for the super structure, deckslab, girder etc. including compaction, curing, testing and lead 30m. etc. all complete as per specification and drawing. | cum
|  |  | Skilled | md | 0.8 | 1100 | 880 | Cement | t | 0.415 | 24049.69 | 9980.6213
|  |  | Unskilled | md | 7 | 850 | 5950 | Aggregate 10-20mm | m3 | 0.58 | 2700 | 1566 | Vibrator | hr | 0.25 | 108.16 | 27.04
[8 empty] | Aggregate 10mm & down | m3 | 0.3 | 2950 | 885
[8 empty] | Coarse sand | m3 | 0.45 | 1050 | 472.5
[8 empty] | Water | lit | 249 |  | 0
[6 empty] | Total of A | 6830 |  |  |  | Total of B | 12904.1213 |  |  |  | Total of C | 27.04
| Sub-total (A+B+C) | [5 empty] | 19761.1614
| Miscellaneous | [5 empty] | 0 |  | REMARKS :
| Total | [5 empty] | 19761.1614
| Profit and Overhead 15% | [5 empty] | 2964.1742
| Per unit cost without VAT |  |  |  |  | NRs. | 22725.3356 | per cum
| ADOPTED | ( Rounded upto immediate NRs. 0.50 ) |  |  |  | NRs. | 22725.5 | per cum
[6 empty] | US$ | 174.8115 | per cum
[6 empty] | Dollar Component | 0.25%
Item No. | Description of Item | Unit | Labour (A) |  |  |  |  | Material (B) |  |  |  |  | Equipment (C)
|  |  | Category | Unit | Quantity | Rate | Amount | Type | Unit | Quantity | Rate | Amount | Type | Unit | Quantity | Rate | Amount
REFERENCE :
13 | Providing and placing machine mixed cement concrete C35 for the abutement, pier, wall etc. including compaction, curing, testing and lead 30m. etc. all complete as per specification and drawing. | cum
|  |  | Skilled | md | 0.9 | 1100 | 990 | Cement | t | 0.45 | 24049.69 | 10822.3605 | Mixer (0.28/ 0.20 m3 ) | hr | 0.6 | 216.32 | 129.792
|  |  | Unskilled | md | 9 | 850 | 7650 | Aggregate 10-20mm | m3 | 0.57 | 2700 | 1539 | Vibrator | hr | 0.25 | 108.16 | 27.04
[8 empty] | Aggregate 10mm & down | m3 | 0.33 | 2950 | 973.5
[8 empty] | Coarse sand | m3 | 0.44 | 1050 | 462
[8 empty] | Petrol | lit | 0.1 | 188.6 | 18.86
[8 empty] | Diesel | lit | 3 | 177.6 | 532.8
[8 empty] | Water | lit | 270 |  | 0
[6 empty] | Total of A | 8640 |  |  |  | Total of B | 14348.5205 |  |  |  | Total of C | 156.832
| Sub-total (A+B+C) | [5 empty] | 23145.3525
| Miscellaneous | [5 empty] | 0 |  | REMARKS :
| Total | [5 empty] | 23145.3525
| Profit and Overhead 15% | [5 empty] | 3471.8029
| Per unit cost without VAT |  |  |  |  | NRs. | 26617.1554 | per cum
| ADOPTED | ( Rounded upto immediate NRs. 0.50 ) |  |  |  | NRs. | 26617.5 | per cum
[6 empty] | US$ | 204.75 | per cum
[6 empty] | Dollar Component | 3.25%
Item No. | Description of Item | Unit | Labour (A) |  |  |  |  | Material (B) |  |  |  |  | Equipment (C)
|  |  | Category | Unit | Quantity | Rate | Amount | Type | Unit | Quantity | Rate | Amount | Type | Unit | Quantity | Rate | Amount
REFERENCE :
14 | Providing and placing manually mixed cement concrete C35 for the abutement, pier, wall etc. including compaction, curing, testing and lead 30m. etc. all complete as per specification and drawing. | cum
|  |  | Skilled | md | 0.9 | 1100 | 990 | Cement | t | 0.495 | 24049.69 | 11904.5965
|  |  | Unskilled | md | 9 | 850 | 7650 | Aggregate 10-20mm | m3 | 0.57 | 2700 | 1539 | Vibrator | hr | 0.25 | 108.16 | 27.04
[8 empty] | Aggregate 10mm & down | m3 | 0.33 | 2950 | 973.5
[8 empty] | Coarse sand | m3 | 0.44 | 1050 | 462
[8 empty] | Water | lit | 297 |  | 0
[6 empty] | Total of A | 8640 |  |  |  | Total of B | 14879.0965 |  |  |  | Total of C | 27.04
| Sub-total (A+B+C) | [5 empty] | 23546.1365
| Miscellaneous | [5 empty] | 0 |  | REMARKS :
| Total | [5 empty] | 23546.1365
| Profit and Overhead 15% | [5 empty] | 3531.9205
| Per unit cost without VAT |  |  |  |  | NRs. | 27078.057 | per cum
| ADOPTED | ( Rounded upto immediate NRs. 0.50 ) |  |  |  | NRs. | 27078.5 | per cum
[6 empty] | US$ | 208.2962 | per cum
[6 empty] | Dollar Component | 0.25%
Item No. | Description of Item | Unit | Labour (A) |  |  |  |  | Material (B) |  |  |  |  | Equipment (C)
|  |  | Category | Unit | Quantity | Rate | Amount | Type | Unit | Quantity | Rate | Amount | Type | Unit | Quantity | Rate | Amount
REFERENCE : | 20.03.a.iv
15 | Providing and placing machine mixed cement concrete C35 for the super structure, deckslab, girder etc. including compaction, curing, testing and lead 30m. etc. all complete as per specification and drawing. | cum
|  |  | Skilled | md | 0.8 | 1100 | 880 | Cement | t | 0.45 | 24049.69 | 10822.3605 | Mixer (0.28/ 0.20 m3 ) | hr | 0.6 | 216.32 | 129.792
|  |  | Unskilled | md | 6 | 850 | 5100 | Aggregate 10-20mm | m3 | 0.57 | 2700 | 1539 | Vibrator | hr | 0.25 | 108.16 | 27.04
[8 empty] | Aggregate 10mm & down | m3 | 0.33 | 2950 | 973.5
[8 empty] | Coarse sand | m3 | 0.44 | 1050 | 462
[8 empty] | Petrol | lit | 0.1 | 188.6 | 18.86
[8 empty] | Diesel | lit | 3 | 177.6 | 532.8
[8 empty] | Water | lit | 270 |  | 0
[6 empty] | Total of A | 5980 |  |  |  | Total of B | 14348.5205 |  |  |  | Total of C | 156.832
| Sub-total (A+B+C) | [5 empty] | 20485.3525
| Miscellaneous | [5 empty] | 0 |  | REMARKS :
| Total | [5 empty] | 20485.3525
| Profit and Overhead 15% | [5 empty] | 3072.8029
| Per unit cost without VAT |  |  |  |  | NRs. | 23558.1554 | per cum
| ADOPTED | ( Rounded upto immediate NRs. 0.50 ) |  |  |  | NRs. | 23558.5 | per cum
[6 empty] | US$ | 181.2192 | per cum
[6 empty] | Dollar Component | 3.5%
Item No. | Description of Item | Unit | Labour (A) |  |  |  |  | Material (B) |  |  |  |  | Equipment (C)
|  |  | Category | Unit | Quantity | Rate | Amount | Type | Unit | Quantity | Rate | Amount | Type | Unit | Quantity | Rate | Amount
REFERENCE : | 20.03.b.iv
16 | Providing and placing manually mixed cement concrete C35 for the super structure, deckslab, girder etc. including compaction, curing, testing and lead 30m. etc. all complete as per specification and drawing. | cum
|  |  | Skilled | md | 0.8 | 1100 | 880 | Cement | t | 0.495 | 24049.69 | 11904.5965
|  |  | Unskilled | md | 7 | 850 | 5950 | Aggregate 10-20mm | m3 | 0.57 | 2700 | 1539 | Vibrator | hr | 0.25 | 108.16 | 27.04
[8 empty] | Aggregate 10mm & down | m3 | 0.33 | 2950 | 973.5
[8 empty] | Coarse sand | m3 | 0.44 | 1050 | 462
[8 empty] | Water | lit | 297 |  | 0
[6 empty] | Total of A | 6830 |  |  |  | Total of B | 14879.0965 |  |  |  | Total of C | 27.04
| Sub-total (A+B+C) | [5 empty] | 21736.1365
| Miscellaneous | [5 empty] | 0 |  | REMARKS :
| Total | [5 empty] | 21736.1365
| Profit and Overhead 15% | [5 empty] | 3260.4205
| Per unit cost without VAT |  |  |  |  | NRs. | 24996.557 | per cum
| ADOPTED | ( Rounded upto immediate NRs. 0.50 ) |  |  |  | NRs. | 24997 | per cum
[6 empty] | US$ | 192.2846 | per cum
[6 empty] | Dollar Component | 0.25%
Item No. | Description of Item | Unit | Labour (A) |  |  |  |  | Material (B) |  |  |  |  | Equipment (C)
|  |  | Category | Unit | Quantity | Rate | Amount | Type | Unit | Quantity | Rate | Amount | Type | Unit | Quantity | Rate | Amount
8 | Machine Mixed Plum concrete - 40% plum (Supply of materials & haulage dist up to 30 m) Concrete grade C15 | cum
|  |  | unskilled | m-day | 3 | 630 | 1890 | Cement | M T | 0.169 | 1050 | 177.45 | Concrete Mixer | hr | 0.5 | 0 | 0
|  |  | skilled | m-day | 0.3 | 760 | 228 | Boulder (225mm) | Cu m | 0.44 | 0 | 0 | Vibrator | hr | 0.1 | 0 | 0
Aggregate
[8 empty] | 20-40 mm | Cu m | 0.345 | 0 | 0
[8 empty] | 10-20 mm | Cu m | 0.156 | 0 | 0
[8 empty] | 5-10 mm | Cu m | 0.072 | 0 | 0
[8 empty] | Coarse sand | Cu m | 0.299 | Total of B | #VALUE!
[8 empty] | Petrol | ltr | 0.1 | 0 | 0
[8 empty] | Diesel | ltr | 3 | 0 | 0
[8 empty] | Water | ltr | 132 | 0.5 | 66
[5 empty] | Total of A= |  | 2118 | Total of B = |  |  |  | #VALUE! |  |  | Total of C= |  | 0
| Sub-total (A+B+C) | [5 empty] | #VALUE!
| Total | [5 empty] | #VALUE! | 2.5 % of cost added for mix design and quality control
| Profit and Overhead 15% | [5 empty] | #VALUE!
| Per unit cost without VAT |  |  |  |  | NRs. | #VALUE! | US$ | #VALUE! |  |  | LC= | #VALUE! |  |  | FC= | #VALUE!
Item No. | Description of Item | Unit | Labour (A) |  |  |  |  | Material (B) |  |  |  |  | Equipment (C)
|  |  | Category | Unit | Quantity | Rate | Amount | Type | Unit | Quantity | Rate | Amount | Type | Unit | Quantity | Rate | Amount
REFERENCE :
17 | Machine Mixed Plum concrete - 40% plum (Supply of materials & haulage dist up to 30 m) Concrete grade C15 | cum
|  |  | Skilled | md | 0.3 | 1100 | 330 | Cement | t | 0.169 | 24049.69 | 4064.3976
|  |  | Unskilled | md | 3 | 850 | 2550 | Aggregate 10-20mm | m3 | 0.156 | 2700 | 421.2 | Vibrator | hr | 0.4 | 108.16 | 43.264
[8 empty] | Aggregate 10mm & down | m3 | 0.072 | 2950 | 212.4 | Concrete Mixer | hr | 0.5 | 216.32 | 108.16
[8 empty] | Coarse sand | m3 | 0.299 | 1050 | 313.95
[8 empty] | Water | lit | 297 |  | 0
[8 empty] | Boulder | m3 | 0.44 | 1350 | 594
[8 empty] | Petrol | ltr | 0.1 | 188.6 | 18.86
[8 empty] | Diesel | ltr | 3 | 177.6 | 532.8
[8 empty] | Aggregate 40mm down | m3 | 0.345 | 2450 | 845.25
[6 empty] | Total of A | 2880 |  |  |  | Total of B | 7002.8576 |  |  |  | Total of C | 151.424
| Sub-total (A+B+C) | [5 empty] | 10034.2816
| Miscellaneous | [5 empty] | 0 |  | REMARKS :
| Total | [5 empty] | 10034.2816
| Profit and Overhead 15% | [5 empty] | 1505.1422
| Per unit cost without VAT |  |  |  |  | NRs. | 11539.4239 | per cum
| ADOPTED | ( Rounded upto immediate NRs. 0.50 ) |  |  |  | NRs. | 11539.5 | per cum
[6 empty] | US$ | 88.7654 | per cum
[6 empty] | Dollar Component | 0.5%

## Underground Concrete
Item No. | Description of Item | Unit | Labour (A) |  |  |  |  | Material (B) |  |  |  |  | Equipment (C)
|  |  | Category | Unit | Quantity | Rate | Amount | Type | Unit | Quantity | Rate | Amount | Type | Unit | Quantity | Rate | Amount
REFERENCE : | 20.01.a.i
1 | Providing and placing machine mixed cement concrete C10 for the foundation and footing etc. including compaction, curing, testing and lead 30m. etc. all complete as per specification and drawing. | cum
|  |  | Skilled | md | 0.5 | 1100 | 550 | Cement | t | 0.22 | 24049.69 | 5290.9318 | Mixer (0.28/ 0.20 m3 ) | hr | 0.6 | 216.32 | 129.792
|  |  | Unskilled | md | 3.5 | 850 | 2975 | Aggregate 20-40mm | m3 | 0.65 | 2450 | 1592.5 | Vibrator | hr | 0.25 | 108.16 | 27.04
[8 empty] | Aggregate 10-20mm | m3 | 0.25 | 2700 | 675
[8 empty] | Coarse sand | m3 | 0.48 | 1050 | 504
[8 empty] | Petrol | lit | 0.1 | 188.6 | 18.86
[8 empty] | Diesel | lit | 3 | 177.6 | 532.8
[8 empty] | Water | lit | 132 |  | 0
[6 empty] | Total of A | 3525 |  |  |  | Total of B | 8614.0918 |  |  |  | Total of C | 156.832
| Sub-total (A+B+C) | [5 empty] | 12295.9238
| Miscellaneous | [Additional 20% of labour cost as incentive for UG works] |  |  |  |  | 705 |  | REMARKS :
| Total | [5 empty] | 13000.9238
| Profit and Overhead 15% | [5 empty] | 1950.1386
| Per unit cost without VAT |  |  |  |  | NRs. | 14951.0624 | per cum
| ADOPTED | ( Rounded upto immediate NRs. 0.50 ) |  |  |  | NRs. | 14951.5 | per cum
[6 empty] | US$ | 115.0115 | per cum
[6 empty] | Dollar Component | 6%
Item No. | Description of Item | Unit | Labour (A) |  |  |  |  | Material (B) |  |  |  |  | Equipment (C)
|  |  | Category | Unit | Quantity | Rate | Amount | Type | Unit | Quantity | Rate | Amount | Type | Unit | Quantity | Rate | Amount
REFERENCE : | 20.01.a.ii
1 | Providing and placing machine mixed cement concrete C15 for the foundation and footing etc. including compaction, curing, testing and lead 30m. etc. all complete as per specification and drawing. | cum
|  |  | Skilled | md | 0.5 | 1100 | 550 | Cement | t | 0.26 | 24049.69 | 6252.9194 | Mixer (0.28/ 0.20 m3 ) | hr | 0.6 | 216.32 | 129.792
|  |  | Unskilled | md | 3.5 | 850 | 2975 | Aggregate 20-40mm | m3 | 0.53 | 2450 | 1298.5 | Vibrator | hr | 0.25 | 108.16 | 27.04
[8 empty] | Aggregate 10-20mm | m3 | 0.24 | 2700 | 648
[8 empty] | Aggregate 10mm & down | m3 | 0.11 | 2950 | 324.5
[8 empty] | Coarse sand | m3 | 0.46 | 1050 | 483
[8 empty] | Petrol | lit | 0.1 | 188.6 | 18.86
[8 empty] | Diesel | lit | 3 | 177.6 | 532.8
[8 empty] | Water | lit | 156 |  | 0
[6 empty] | Total of A | 3525 |  |  |  | Total of B | 9558.5794 |  |  |  | Total of C | 156.832
| Sub-total (A+B+C) | [5 empty] | 13240.4114
| Miscellaneous | [Additional 20% of labour cost as incentive for UG works] |  |  |  |  | 705 |  | REMARKS :
| Total | [5 empty] | 13945.4114
| Profit and Overhead 15% | [5 empty] | 2091.8117
| Per unit cost without VAT |  |  |  |  | NRs. | 16037.2231 | per cum
| ADOPTED | ( Rounded upto immediate NRs. 0.50 ) |  |  |  | NRs. | 16037.5 | per cum
[6 empty] | US$ | 123.3654 | per cum
[6 empty] | Dollar Component | 5.5%
Item No. | Description of Item | Unit | Labour (A) |  |  |  |  | Material (B) |  |  |  |  | Equipment (C)
|  |  | Category | Unit | Quantity | Rate | Amount | Type | Unit | Quantity | Rate | Amount | Type | Unit | Quantity | Rate | Amount
REFERENCE : | 20.01.b.ii
2 | Providing and placing manually mixed cement concrete C15 for the foundation and footing etc. including compaction, curing, testing and lead 30m. etc. all complete as per specification and drawing. | cum
|  |  | Skilled | md | 1 | 1100 | 1100 | Cement | t | 0.285 | 24049.69 | 6854.1616
|  |  | Unskilled | md | 4 | 850 | 3400 | Aggregate 20-40mm | m3 | 0.53 | 2450 | 1298.5 | Vibrator | hr | 0.25 | 108.16 | 27.04
[8 empty] | Aggregate 10-20mm | m3 | 0.24 | 2700 | 648
[8 empty] | Aggregate 10mm & down | m3 | 0.11 | 2950 | 324.5
[8 empty] | Coarse sand | m3 | 0.46 | 1050 | 483
[8 empty] | Water | lit | 171 |  | 0
[6 empty] | Total of A | 4500 |  |  |  | Total of B | 9608.1616 |  |  |  | Total of C | 27.04
| Sub-total (A+B+C) | [5 empty] | 14135.2016
| Miscellaneous | [Additional 20% of labour cost as incentive for UG works] |  |  |  |  | 900 |  | REMARKS :
| Total | [5 empty] | 15035.2016
| Profit and Overhead 15% | [5 empty] | 2255.2802
| Per unit cost without VAT |  |  |  |  | NRs. | 17290.4819 | per cum
| ADOPTED | ( Rounded upto immediate NRs. 0.50 ) |  |  |  | NRs. | 17290.5 | per cum
[6 empty] | US$ | 133.0038 | per cum
[6 empty] | Dollar Component | 0.25%
Item No. | Description of Item | Unit | Labour (A) |  |  |  |  | Material (B) |  |  |  |  | Equipment (C)
|  |  | Category | Unit | Quantity | Rate | Amount | Type | Unit | Quantity | Rate | Amount | Type | Unit | Quantity | Rate | Amount
REFERENCE : | 20.01.a.iv
3 | Providing and placing machine mixed cement concrete C20 for the foundation and footing etc. including compaction, curing, testing and lead 30m. etc. all complete as per specification and drawing. | cum
|  |  | Skilled | md | 0.5 | 1100 | 550 | Cement | t | 0.33 | 24049.69 | 7936.3977 | Mixer (0.28/ 0.20 m3 ) | hr | 0.6 | 216.32 | 129.792
|  |  | Unskilled | md | 3.5 | 850 | 2975 | Aggregate 20-40mm | m3 | 0.58 | 2450 | 1421 | Vibrator | hr | 0.25 | 108.16 | 27.04
[8 empty] | Aggregate 10-20mm | m3 | 0.3 | 2700 | 810
[8 empty] | Coarse sand | m3 | 0.44 | 1050 | 462
[8 empty] | Petrol | lit | 0.1 | 188.6 | 18.86
[8 empty] | Diesel | lit | 3 | 177.6 | 532.8
[8 empty] | Water | lit | 198 |  | 0
[6 empty] | Total of A | 3525 |  |  |  | Total of B | 11181.0577 |  |  |  | Total of C | 156.832
| Sub-total (A+B+C) | [5 empty] | 14862.8897
| Miscellaneous | [Additional 20% of labour cost as incentive for UG works] |  |  |  |  | 705 |  | REMARKS :
| Total | [5 empty] | 15567.8897
| Profit and Overhead 15% | [5 empty] | 2335.1835
| Per unit cost without VAT |  |  |  |  | NRs. | 17903.0732 | per cum
| ADOPTED | ( Rounded upto immediate NRs. 0.50 ) |  |  |  | NRs. | 17903.5 | per cum
[6 empty] | US$ | 137.7192 | per cum
[6 empty] | Dollar Component | 5%
Item No. | Description of Item | Unit | Labour (A) |  |  |  |  | Material (B) |  |  |  |  | Equipment (C)
|  |  | Category | Unit | Quantity | Rate | Amount | Type | Unit | Quantity | Rate | Amount | Type | Unit | Quantity | Rate | Amount
REFERENCE : | 20.01.b.iv
4 | Providing and placing manually mixed cement concrete C20 for the foundation and footing etc. including compaction, curing, testing and lead 30m. etc. all complete as per specification and drawing. | cum
|  |  | Skilled | md | 1 | 1100 | 1100 | Cement | t | 0.365 | 24049.69 | 8778.1368
|  |  | Unskilled | md | 4 | 850 | 3400 | Aggregate 10-20mm | m3 | 0.58 | 2700 | 1566 | Vibrator | hr | 0.25 | 108.16 | 27.04
[8 empty] | Aggregate 10mm & down | m3 | 0.3 | 2950 | 885
[8 empty] | Coarse sand | m3 | 0.44 | 1050 | 462
[8 empty] | Water | lit | 219 |  | 0
[6 empty] | Total of A | 4500 |  |  |  | Total of B | 11691.1368 |  |  |  | Total of C | 27.04
| Sub-total (A+B+C) | [5 empty] | 16218.1768
| Miscellaneous | [Additional 20% of labour cost as incentive for UG works] |  |  |  |  | 900 |  | REMARKS :
| Total | [5 empty] | 17118.1768
| Profit and Overhead 15% | [5 empty] | 2567.7265
| Per unit cost without VAT |  |  |  |  | NRs. | 19685.9034 | per cum
| ADOPTED | ( Rounded upto immediate NRs. 0.50 ) |  |  |  | NRs. | 19686 | per cum
[6 empty] | US$ | 151.4308 | per cum
[6 empty] | Dollar Component | 0.25%
Item No. | Description of Item | Unit | Labour (A) |  |  |  |  | Material (B) |  |  |  |  | Equipment (C)
|  |  | Category | Unit | Quantity | Rate | Amount | Type | Unit | Quantity | Rate | Amount | Type | Unit | Quantity | Rate | Amount
REFERENCE : | 20.03.a.i
5 | Providing and placing machine mixed cement concrete C20 for the super structure, deckslab, girder etc. including compaction, curing, testing and lead 30m. etc. all complete as per specification and drawing. | cum
|  |  | Skilled | md | 0.8 | 1100 | 880 | Cement | t | 0.33 | 24049.69 | 7936.3977 | Mixer (0.28/ 0.20 m3 ) | hr | 0.6 | 216.32 | 129.792
|  |  | Unskilled | md | 6 | 850 | 5100 | Aggregate 10-20mm | m3 | 0.58 | 2700 | 1566 | Vibrator | hr | 0.25 | 108.16 | 27.04
[8 empty] | Aggregate 10mm & down | m3 | 0.3 | 2950 | 885
[8 empty] | Coarse sand | m3 | 0.44 | 1050 | 462
[8 empty] | Petrol | lit | 0.1 | 188.6 | 18.86
[8 empty] | Diesel | lit | 3 | 177.6 | 532.8
[8 empty] | Water | lit | 225 |  | 0
[6 empty] | Total of A | 5980 |  |  |  | Total of B | 11401.0577 |  |  |  | Total of C | 156.832
| Sub-total (A+B+C) | [5 empty] | 17537.8897
| Miscellaneous | [Additional 20% of labour cost as incentive for UG works] |  |  |  |  | 1196 |  | REMARKS :
| Total | [5 empty] | 18733.8897
| Profit and Overhead 15% | [5 empty] | 2810.0835
| Per unit cost without VAT |  |  |  |  | NRs. | 21543.9732 | per cum
| ADOPTED | ( Rounded upto immediate NRs. 0.50 ) |  |  |  | NRs. | 21544 | per cum
[6 empty] | US$ | 165.7231 | per cum
[6 empty] | Dollar Component | 4.25%
Item No. | Description of Item | Unit | Labour (A) |  |  |  |  | Material (B) |  |  |  |  | Equipment (C)
|  |  | Category | Unit | Quantity | Rate | Amount | Type | Unit | Quantity | Rate | Amount | Type | Unit | Quantity | Rate | Amount
REFERENCE : | 20.03.b.i
6 | Providing and placing manual mixed cement concrete C20 for the super structure, deckslab, girder etc. including compaction, curing, testing and lead 30m. etc. all complete as per specification and drawing. | cum
|  |  | Skilled | md | 0.8 | 1100 | 880 | Cement | t | 0.365 | 24049.69 | 8778.1368
|  |  | Unskilled | md | 7 | 850 | 5950 | Aggregate 10-20mm | m3 | 0.58 | 2700 | 1566 | Vibrator | hr | 0.25 | 108.16 | 27.04
[8 empty] | Aggregate 10mm & down | m3 | 0.3 | 2950 | 885
[8 empty] | Coarse sand | m3 | 0.44 | 1050 | 462
[8 empty] | Water | lit | 249 |  | 0
[6 empty] | Total of A | 6830 |  |  |  | Total of B | 11691.1368 |  |  |  | Total of C | 27.04
| Sub-total (A+B+C) | [5 empty] | 18548.1768
| Miscellaneous | [Additional 20% of labour cost as incentive for UG works] |  |  |  |  | 1366 |  | REMARKS :
| Total | [5 empty] | 19914.1768
| Profit and Overhead 15% | [5 empty] | 2987.1265
| Per unit cost without VAT |  |  |  |  | NRs. | 22901.3034 | per cum
| ADOPTED | ( Rounded upto immediate NRs. 0.50 ) |  |  |  | NRs. | 22901.5 | per cum
[6 empty] | US$ | 176.1654 | per cum
[6 empty] | Dollar Component | 0.25%
Item No. | Description of Item | Unit | Labour (A) |  |  |  |  | Material (B) |  |  |  |  | Equipment (C)
|  |  | Category | Unit | Quantity | Rate | Amount | Type | Unit | Quantity | Rate | Amount | Type | Unit | Quantity | Rate | Amount
REFERENCE : | 20.01.a.v
7 | Providing and placing machine mixed cement concrete C25 for the foundation and footing etc. including compaction, curing, testing and lead 30m. etc. all complete as per specification and drawing. | cum
|  |  | Skilled | md | 0.5 | 1100 | 550 | Cement | t | 0.375 | 24049.69 | 9018.6337 | Mixer (0.28/ 0.20 m3 ) | hr | 0.6 | 216.32 | 129.792
|  |  | Unskilled | md | 3.5 | 850 | 2975 | Aggregate 20-40mm | m3 | 0.58 | 2450 | 1421 | Vibrator | hr | 0.25 | 108.16 | 27.04
[8 empty] | Aggregate 10-20mm | m3 | 0.3 | 2700 | 810
[8 empty] | Coarse sand | m3 | 0.45 | 1050 | 472.5
[8 empty] | Petrol | lit | 0.1 | 188.6 | 18.86
[8 empty] | Diesel | lit | 3 | 177.6 | 532.8
[8 empty] | Water | lit | 225 |  | 0
[6 empty] | Total of A | 3525 |  |  |  | Total of B | 12273.7937 |  |  |  | Total of C | 156.832
| Sub-total (A+B+C) | [5 empty] | 15955.6257
| Miscellaneous | [Additional 20% of labour cost as incentive for UG works] |  |  |  |  | 705 |  | REMARKS :
| Total | [5 empty] | 16660.6257
| Profit and Overhead 15% | [5 empty] | 2499.0939
| Per unit cost without VAT |  |  |  |  | NRs. | 19159.7196 | per cum
| ADOPTED | ( Rounded upto immediate NRs. 0.50 ) |  |  |  | NRs. | 19160 | per cum
[6 empty] | US$ | 147.3846 | per cum
[6 empty] | Dollar Component | 4.5%
Item No. | Description of Item | Unit | Labour (A) |  |  |  |  | Material (B) |  |  |  |  | Equipment (C)
|  |  | Category | Unit | Quantity | Rate | Amount | Type | Unit | Quantity | Rate | Amount | Type | Unit | Quantity | Rate | Amount
REFERENCE : | 20.01.b.v
8 | Providing and placing manually mixed cement concrete C25 for the foundation and footing etc. including compaction, curing, testing and lead 30m. etc. all complete as per specification and drawing. | cum
|  |  | Skilled | md | 1 | 1100 | 1100 | Cement | t | 0.415 | 24049.69 | 9980.6213
|  |  | Unskilled | md | 4 | 850 | 3400 | Aggregate 10-20mm | m3 | 0.58 | 2700 | 1566 | Vibrator | hr | 0.25 | 108.16 | 27.04
[8 empty] | Aggregate 10mm & down | m3 | 0.3 | 2950 | 885
[8 empty] | Coarse sand | m3 | 0.44 | 1050 | 462
[8 empty] | Water | lit | 249 |  | 0
[6 empty] | Total of A | 4500 |  |  |  | Total of B | 12893.6213 |  |  |  | Total of C | 27.04
| Sub-total (A+B+C) | [5 empty] | 17420.6614
| Miscellaneous | [Additional 20% of labour cost as incentive for UG works] |  |  |  |  | 900 |  | REMARKS :
| Total | [5 empty] | 18320.6614
| Profit and Overhead 15% | [5 empty] | 2748.0992
| Per unit cost without VAT |  |  |  |  | NRs. | 21068.7606 | per cum
| ADOPTED | ( Rounded upto immediate NRs. 0.50 ) |  |  |  | NRs. | 21069 | per cum
[6 empty] | US$ | 162.0692 | per cum
[6 empty] | Dollar Component | 0.25%
Item No. | Description of Item | Unit | Labour (A) |  |  |  |  | Material (B) |  |  |  |  | Equipment (C)
|  |  | Category | Unit | Quantity | Rate | Amount | Type | Unit | Quantity | Rate | Amount | Type | Unit | Quantity | Rate | Amount
REFERENCE : | 20.02.a.iv
9 | Providing and placing machine mixed cement concrete C25 for the abutement, pier, wall etc. including compaction, curing, testing and lead 30m. etc. all complete as per specification and drawing. | cum
|  |  | Skilled | md | 0.9 | 1100 | 990 | Cement | t | 0.375 | 24049.69 | 9018.6337 | Mixer (0.28/ 0.20 m3 ) | hr | 0.6 | 216.32 | 129.792
|  |  | Unskilled | md | 9 | 850 | 7650 | Aggregate 10-20mm | m3 | 0.58 | 2700 | 1566 | Vibrator | hr | 0.25 | 108.16 | 27.04
[8 empty] | Aggregate 10mm & down | m3 | 0.3 | 2950 | 885
[8 empty] | Coarse sand | m3 | 0.45 | 1050 | 472.5
[8 empty] | Petrol | lit | 0.1 | 188.6 | 18.86
[8 empty] | Diesel | lit | 3.2 | 177.6 | 568.32
[8 empty] | Water | lit | 225 |  | 0
[6 empty] | Total of A | 8640 |  |  |  | Total of B | 12529.3137 |  |  |  | Total of C | 156.832
| Sub-total (A+B+C) | [5 empty] | 21326.1457
| Miscellaneous | [Additional 20% of labour cost as incentive for UG works] |  |  |  |  | 1728 |  | REMARKS :
| Total | [5 empty] | 23054.1457
| Profit and Overhead 15% | [5 empty] | 3458.1219
| Per unit cost without VAT |  |  |  |  | NRs. | 26512.2676 | per cum
| ADOPTED | ( Rounded upto immediate NRs. 0.50 ) |  |  |  | NRs. | 26512.5 | per cum
[6 empty] | US$ | 203.9423 | per cum
[6 empty] | Dollar Component | 3.5%
Item No. | Description of Item | Unit | Labour (A) |  |  |  |  | Material (B) |  |  |  |  | Equipment (C)
|  |  | Category | Unit | Quantity | Rate | Amount | Type | Unit | Quantity | Rate | Amount | Type | Unit | Quantity | Rate | Amount
REFERENCE : | 20.02.b.iv
10 | Providing and placing manually mixed cement concrete C25 for the abutement, pier, wall etc. including compaction, curing, testing and lead 30m. etc. all complete as per specification and drawing. | cum
|  |  | Skilled | md | 0.9 | 1100 | 990 | Cement | t | 0.415 | 24049.69 | 9980.6213
|  |  | Unskilled | md | 9 | 850 | 7650 | Aggregate 10-20mm | m3 | 0.58 | 2700 | 1566 | Vibrator | hr | 0.25 | 108.16 | 27.04
[8 empty] | Aggregate 10mm & down | m3 | 0.3 | 2950 | 885
[8 empty] | Coarse sand | m3 | 0.45 | 1050 | 472.5
[8 empty] | Water | lit | 249 |  | 0
[6 empty] | Total of A | 8640 |  |  |  | Total of B | 12904.1213 |  |  |  | Total of C | 27.04
| Sub-total (A+B+C) | [5 empty] | 21571.1614
| Miscellaneous | [Additional 20% of labour cost as incentive for UG works] |  |  |  |  | 1728 |  | REMARKS :
| Total | [5 empty] | 23299.1614
| Profit and Overhead 15% | [5 empty] | 3494.8742
| Per unit cost without VAT |  |  |  |  | NRs. | 26794.0356 | per cum
| ADOPTED | ( Rounded upto immediate NRs. 0.50 ) |  |  |  | NRs. | 26794.5 | per cum
[6 empty] | US$ | 206.1115 | per cum
[6 empty] | Dollar Component | 0.25%
Item No. | Description of Item | Unit | Labour (A) |  |  |  |  | Material (B) |  |  |  |  | Equipment (C)
|  |  | Category | Unit | Quantity | Rate | Amount | Type | Unit | Quantity | Rate | Amount | Type | Unit | Quantity | Rate | Amount
REFERENCE : | 20.03.a.ii
11 | Providing and placing machine mixed cement concrete C25 for the super structure, deckslab, girder etc. including compaction, curing, testing and lead 30m. etc. all complete as per specification and drawing. | cum
|  |  | Skilled | md | 0.8 | 1100 | 880 | Cement | t | 0.375 | 24049.69 | 9018.6337 | Mixer (0.28/ 0.20 m3 ) | hr | 0.6 | 216.32 | 129.792
|  |  | Unskilled | md | 6 | 850 | 5100 | Aggregate 10-20mm | m3 | 0.58 | 2700 | 1566 | Vibrator | hr | 0.25 | 108.16 | 27.04
|  |  | Operator | md | 0.2 | 1840 | 368 | Aggregate 10mm & down | m3 | 0.3 | 2950 | 885
[8 empty] | Coarse sand | m3 | 0.45 | 1050 | 472.5
[8 empty] | Petrol | lit | 0.1 | 188.6 | 18.86
[8 empty] | Diesel | lit | 3 | 177.6 | 532.8
[8 empty] | Water | lit | 225 |  | 0
[6 empty] | Total of A | 6348 |  |  |  | Total of B | 12493.7937 |  |  |  | Total of C | 156.832
| Sub-total (A+B+C) | [5 empty] | 18998.6257
| Miscellaneous | [Additional 20% of labour cost as incentive for UG works] |  |  |  |  | 1269.6 |  | REMARKS :
| Total | [5 empty] | 20268.2257
| Profit and Overhead 15% | [5 empty] | 3040.2339
| Per unit cost without VAT |  |  |  |  | NRs. | 23308.4596 | per cum
| ADOPTED | ( Rounded upto immediate NRs. 0.50 ) |  |  |  | NRs. | 23308.5 | per cum
[6 empty] | US$ | 179.2962 | per cum
[6 empty] | Dollar Component | 3.75%
Item No. | Description of Item | Unit | Labour (A) |  |  |  |  | Material (B) |  |  |  |  | Equipment (C)
|  |  | Category | Unit | Quantity | Rate | Amount | Type | Unit | Quantity | Rate | Amount | Type | Unit | Quantity | Rate | Amount
REFERENCE : | 20.03.b.ii
12 | Providing and placing manually mixed cement concrete C25 for the super structure, deckslab, girder etc. including compaction, curing, testing and lead 30m. etc. all complete as per specification and drawing. | cum
|  |  | Skilled | md | 0.8 | 1100 | 880 | Cement | t | 0.415 | 24049.69 | 9980.6213
|  |  | Unskilled | md | 7 | 850 | 5950 | Aggregate 10-20mm | m3 | 0.58 | 2700 | 1566 | Vibrator | hr | 0.25 | 108.16 | 27.04
[8 empty] | Aggregate 10mm & down | m3 | 0.3 | 2950 | 885
[8 empty] | Coarse sand | m3 | 0.45 | 1050 | 472.5
[8 empty] | Water | lit | 249 |  | 0
[6 empty] | Total of A | 6830 |  |  |  | Total of B | 12904.1213 |  |  |  | Total of C | 27.04
| Sub-total (A+B+C) | [5 empty] | 19761.1614
| Miscellaneous | [Additional 20% of labour cost as incentive for UG works] |  |  |  |  | 1366 |  | REMARKS :
| Total | [5 empty] | 21127.1614
| Profit and Overhead 15% | [5 empty] | 3169.0742
| Per unit cost without VAT |  |  |  |  | NRs. | 24296.2356 | per cum
| ADOPTED | ( Rounded upto immediate NRs. 0.50 ) |  |  |  | NRs. | 24296.5 | per cum
[6 empty] | US$ | 186.8962 | per cum
[6 empty] | Dollar Component | 0.25%
Item No. | Description of Item | Unit | Labour (A) |  |  |  |  | Material (B) |  |  |  |  | Equipment (C)
|  |  | Category | Unit | Quantity | Rate | Amount | Type | Unit | Quantity | Rate | Amount | Type | Unit | Quantity | Rate | Amount
REFERENCE :
13 | Providing and placing machine mixed cement concrete C35 for the abutement, pier, wall etc. including compaction, curing, testing and lead 30m. etc. all complete as per specification and drawing. | cum
|  |  | Skilled | md | 0.9 | 1100 | 990 | Cement | t | 0.45 | 24049.69 | 10822.3605 | Mixer (0.28/ 0.20 m3 ) | hr | 0.6 | 216.32 | 129.792
|  |  | Unskilled | md | 9 | 850 | 7650 | Aggregate 10-20mm | m3 | 0.57 | 2700 | 1539 | Vibrator | hr | 0.25 | 108.16 | 27.04
[8 empty] | Aggregate 10mm & down | m3 | 0.33 | 2950 | 973.5
[8 empty] | Coarse sand | m3 | 0.44 | 1050 | 462
[8 empty] | Petrol | lit | 0.1 | 188.6 | 18.86
[8 empty] | Diesel | lit | 3 | 177.6 | 532.8
[8 empty] | Water | lit | 270 |  | 0
[6 empty] | Total of A | 8640 |  |  |  | Total of B | 14348.5205 |  |  |  | Total of C | 156.832
| Sub-total (A+B+C) | [5 empty] | 23145.3525
| Miscellaneous | [Additional 20% of labour cost as incentive for UG works] |  |  |  |  | 1728 |  | REMARKS :
| Total | [5 empty] | 24873.3525
| Profit and Overhead 15% | [5 empty] | 3731.0029
| Per unit cost without VAT |  |  |  |  | NRs. | 28604.3554 | per cum
| ADOPTED | ( Rounded upto immediate NRs. 0.50 ) |  |  |  | NRs. | 28604.5 | per cum
[6 empty] | US$ | 220.0346 | per cum
[6 empty] | Dollar Component | 3.25%
Item No. | Description of Item | Unit | Labour (A) |  |  |  |  | Material (B) |  |  |  |  | Equipment (C)
|  |  | Category | Unit | Quantity | Rate | Amount | Type | Unit | Quantity | Rate | Amount | Type | Unit | Quantity | Rate | Amount
REFERENCE :
14 | Providing and placing manually mixed cement concrete C35 for the abutement, pier, wall etc. including compaction, curing, testing and lead 30m. etc. all complete as per specification and drawing. | cum
|  |  | Skilled | md | 0.9 | 1100 | 990 | Cement | t | 0.495 | 24049.69 | 11904.5965
|  |  | Unskilled | md | 9 | 850 | 7650 | Aggregate 10-20mm | m3 | 0.57 | 2700 | 1539 | Vibrator | hr | 0.25 | 108.16 | 27.04
[8 empty] | Aggregate 10mm & down | m3 | 0.33 | 2950 | 973.5
[8 empty] | Coarse sand | m3 | 0.44 | 1050 | 462
[8 empty] | Water | lit | 297 |  | 0
[6 empty] | Total of A | 8640 |  |  |  | Total of B | 14879.0965 |  |  |  | Total of C | 27.04
| Sub-total (A+B+C) | [5 empty] | 23546.1365
| Miscellaneous | [Additional 20% of labour cost as incentive for UG works] |  |  |  |  | 1728 |  | REMARKS :
| Total | [5 empty] | 25274.1365
| Profit and Overhead 15% | [5 empty] | 3791.1205
| Per unit cost without VAT |  |  |  |  | NRs. | 29065.257 | per cum
| ADOPTED | ( Rounded upto immediate NRs. 0.50 ) |  |  |  | NRs. | 29065.5 | per cum
[6 empty] | US$ | 223.5808 | per cum
[6 empty] | Dollar Component | 0.25%
Item No. | Description of Item | Unit | Labour (A) |  |  |  |  | Material (B) |  |  |  |  | Equipment (C)
|  |  | Category | Unit | Quantity | Rate | Amount | Type | Unit | Quantity | Rate | Amount | Type | Unit | Quantity | Rate | Amount
REFERENCE : | 20.03.a.iv
15 | Providing and placing machine mixed cement concrete C35 for the super structure, deckslab, girder etc. including compaction, curing, testing and lead 30m. etc. all complete as per specification and drawing. | cum
|  |  | Skilled | md | 0.8 | 1100 | 880 | Cement | t | 0.45 | 24049.69 | 10822.3605 | Mixer (0.28/ 0.20 m3 ) | hr | 0.6 | 216.32 | 129.792
|  |  | Unskilled | md | 6 | 850 | 5100 | Aggregate 10-20mm | m3 | 0.57 | 2700 | 1539 | Vibrator | hr | 0.25 | 108.16 | 27.04
[8 empty] | Aggregate 10mm & down | m3 | 0.33 | 2950 | 973.5
[8 empty] | Coarse sand | m3 | 0.44 | 1050 | 462
[8 empty] | Petrol | lit | 0.1 | 188.6 | 18.86
[8 empty] | Diesel | lit | 3 | 177.6 | 532.8
[8 empty] | Water | lit | 270 |  | 0
[6 empty] | Total of A | 5980 |  |  |  | Total of B | 14348.5205 |  |  |  | Total of C | 156.832
| Sub-total (A+B+C) | [5 empty] | 20485.3525
| Miscellaneous | [Additional 20% of labour cost as incentive for UG works] |  |  |  |  | 1196 |  | REMARKS :
| Total | [5 empty] | 21681.3525
| Profit and Overhead 15% | [5 empty] | 3252.2029
| Per unit cost without VAT |  |  |  |  | NRs. | 24933.5554 | per cum
| ADOPTED | ( Rounded upto immediate NRs. 0.50 ) |  |  |  | NRs. | 24934 | per cum
[6 empty] | US$ | 191.8 | per cum
[6 empty] | Dollar Component | 3.5%
Item No. | Description of Item | Unit | Labour (A) |  |  |  |  | Material (B) |  |  |  |  | Equipment (C)
|  |  | Category | Unit | Quantity | Rate | Amount | Type | Unit | Quantity | Rate | Amount | Type | Unit | Quantity | Rate | Amount
REFERENCE : | 20.03.b.iv
16 | Providing and placing manually mixed cement concrete C35 for the super structure, deckslab, girder etc. including compaction, curing, testing and lead 30m. etc. all complete as per specification and drawing. | cum
|  |  | Skilled | md | 0.8 | 1100 | 880 | Cement | t | 0.495 | 24049.69 | 11904.5965
|  |  | Unskilled | md | 7 | 850 | 5950 | Aggregate 10-20mm | m3 | 0.57 | 2700 | 1539 | Vibrator | hr | 0.25 | 108.16 | 27.04
[8 empty] | Aggregate 10mm & down | m3 | 0.33 | 2950 | 973.5
[8 empty] | Coarse sand | m3 | 0.44 | 1050 | 462
[8 empty] | Water | lit | 297 |  | 0
[6 empty] | Total of A | 6830 |  |  |  | Total of B | 14879.0965 |  |  |  | Total of C | 27.04
| Sub-total (A+B+C) | [5 empty] | 21736.1365
| Miscellaneous | [Additional 20% of labour cost as incentive for UG works] |  |  |  |  | 1366 |  | REMARKS :
| Total | [5 empty] | 23102.1365
| Profit and Overhead 15% | [5 empty] | 3465.3205
| Per unit cost without VAT |  |  |  |  | NRs. | 26567.457 | per cum
| ADOPTED | ( Rounded upto immediate NRs. 0.50 ) |  |  |  | NRs. | 26567.5 | per cum
[6 empty] | US$ | 204.3654 | per cum
[6 empty] | Dollar Component | 0.25%

## Reinforcement
Item No. | Description of Item | Unit | Labour (A) |  |  |  |  | Material (B) |  |  |  |  | Equipment (C)
|  |  | Category | Unit | Quantity | Rate | Amount | Type | Unit | Quantity | Rate | Amount | Type | Unit | Quantity | Rate | Amount
REFERENCE : | 20.07.i
1 | Providing and laying Reinforcement including cutting, bending, binding, fixing in position and lead 30m. etc. all complete as per specification and drawing. (Diameter upto 8mm) | ton
|  |  | Skilled | md | 15 | 1100 | 16500 | Reinforcement | t | 1.05 | 128644.19 | 135076.3995
|  |  | Unskilled | md | 15 | 850 | 12750 | Binding wire | kg | 12 | 104.1442 | 1249.7303
[6 empty] | Total of A | 29250 |  |  |  | Total of B | 136326.1298 |  |  |  | Total of C | 0
| Sub-total (A+B+C) | [5 empty] | 165576.1298
| Miscellaneous | [5 empty] | 0 |  | REMARKS :
| Total | [5 empty] | 165576.1298
| Profit and Overhead 15% | [5 empty] | 24836.4195
| Per unit cost without VAT |  |  |  |  | NRs. | 190412.5492 | per ton
| ADOPTED | ( Rounded upto immediate NRs. 0.50 ) |  |  |  | NRs. | 190413 | per ton
[6 empty] | US$ | 1464.7154 | per ton
[6 empty] | Dollar Component | 82.5%
Item No. | Description of Item | Unit | Labour (A) |  |  |  |  | Material (B) |  |  |  |  | Equipment (C)
|  |  | Category | Unit | Quantity | Rate | Amount | Type | Unit | Quantity | Rate | Amount | Type | Unit | Quantity | Rate | Amount
REFERENCE : | 20.07.ii
2 | Providing and laying Reinforcement including cutting, bending, binding, fixing in position and lead 30m. etc. all complete as per specification and drawing. (Diameter above 8mm and upto 16mm.) | ton
|  |  | Skilled | md | 12 | 1100 | 13200 | Reinforcement | t | 1.05 | 128644.19 | 135076.3995
|  |  | Unskilled | md | 12 | 850 | 10200 | Binding wire | kg | 10 | 104.1442 | 1041.4419
[6 empty] | Total of A | 23400 |  |  |  | Total of B | 136117.8414 |  |  |  | Total of C | 0
| Sub-total (A+B+C) | [5 empty] | 159517.8414
| Miscellaneous | [5 empty] | 0 |  | REMARKS :
| Total | [5 empty] | 159517.8414
| Profit and Overhead 15% | [5 empty] | 23927.6762
| Per unit cost without VAT |  |  |  |  | NRs. | 183445.5176 | per ton
| ADOPTED | ( Rounded upto immediate NRs. 0.50 ) |  |  |  | NRs. | 183446 | per ton
[6 empty] | US$ | 1411.1231 | per ton
[6 empty] | Dollar Component | 85.5%
Item No. | Description of Item | Unit | Labour (A) |  |  |  |  | Material (B) |  |  |  |  | Equipment (C)
|  |  | Category | Unit | Quantity | Rate | Amount | Type | Unit | Quantity | Rate | Amount | Type | Unit | Quantity | Rate | Amount
REFERENCE : | 20.07.iii
3 | Providing and laying Reinforcement including cutting, bending, binding, fixing in position and lead 30m. etc. all complete as per specification and drawing. (Diameter above 16mm.) | ton
|  |  | Skilled | md | 9 | 1100 | 9900 | Reinforcement | t | 1.05 | 128644.19 | 135076.3995
|  |  | Unskilled | md | 9 | 850 | 7650 | Binding wire | kg | 9 | 104.1442 | 937.2977
[6 empty] | Total of A | 17550 |  |  |  | Total of B | 136013.6972 |  |  |  | Total of C | 0
| Sub-total (A+B+C) | [5 empty] | 153563.6972
| Miscellaneous | [5 empty] | 0 |  | REMARKS :
| Total | [5 empty] | 153563.6972
| Profit and Overhead 15% | [5 empty] | 23034.5546
| Per unit cost without VAT |  |  |  |  | NRs. | 176598.2518 | per ton
| ADOPTED | ( Rounded upto immediate NRs. 0.50 ) |  |  |  | NRs. | 176598.5 | per ton
[6 empty] | US$ |  | per ton
[6 empty] | Dollar Component | 88.75%

## Underground Reinforcement
Item No. | Description of Item | Unit | Labour (A) |  |  |  |  | Material (B) |  |  |  |  | Equipment (C)
|  |  | Category | Unit | Quantity | Rate | Amount | Type | Unit | Quantity | Rate | Amount | Type | Unit | Quantity | Rate | Amount
REFERENCE : | 20.07.i
1 | Providing and laying Reinforcement including cutting, bending, binding, fixing in position and lead 30m. etc. all complete as per specification and drawing. (Diameter upto 8mm) | ton
|  |  | Skilled | md | 15 | 1100 | 16500 | Reinforcement | t | 1.05 | 128644.19 | 135076.3995
|  |  | Unskilled | md | 15 | 850 | 12750 | Binding wire | kg | 12 | 104.1442 | 1249.7303
[6 empty] | Total of A | 29250 |  |  |  | Total of B | 136326.1298 |  |  |  | Total of C | 0
| Sub-total (A+B+C) | [5 empty] | 165576.1298
| Miscellaneous | [Additional 20% of labour cost as incentive for UG works] |  |  |  |  | 5850 |  | REMARKS :
| Total | [5 empty] | 171426.1298
| Profit and Overhead 15% | [5 empty] | 25713.9195
| Per unit cost without VAT |  |  |  |  | NRs. | 197140.0492 | per ton
| ADOPTED | ( Rounded upto immediate NRs. 0.50 ) |  |  |  | NRs. | 197140.5 | per ton
[6 empty] | US$ | 1516.4654 | per ton
[6 empty] | Dollar Component | 82.5%
Item No. | Description of Item | Unit | Labour (A) |  |  |  |  | Material (B) |  |  |  |  | Equipment (C)
|  |  | Category | Unit | Quantity | Rate | Amount | Type | Unit | Quantity | Rate | Amount | Type | Unit | Quantity | Rate | Amount
REFERENCE : | 20.07.ii
2 | Providing and laying Reinforcement including cutting, bending, binding, fixing in position and lead 30m. etc. all complete as per specification and drawing. (Diameter above 8mm and upto 16mm.) | ton
|  |  | Skilled | md | 10 | 1100 | 11000 | Reinforcement | t | 1.05 | 128644.19 | 135076.3995
|  |  | Unskilled | md | 10 | 850 | 8500 | Binding wire | kg | 10 | 104.1442 | 1041.4419
[6 empty] | Total of A | 19500 |  |  |  | Total of B | 136117.8414 |  |  |  | Total of C | 0
| Sub-total (A+B+C) | [5 empty] | 155617.8414
| Miscellaneous | [Additional 20% of labour cost as incentive for UG works] |  |  |  |  | 3900 |  | REMARKS :
| Total | [5 empty] | 159517.8414
| Profit and Overhead 15% | [5 empty] | 23927.6762
| Per unit cost without VAT |  |  |  |  | NRs. | 183445.5176 | per ton
| ADOPTED | ( Rounded upto immediate NRs. 0.50 ) |  |  |  | NRs. | 183446 | per ton
[6 empty] | US$ | 1411.1231 | per ton
[6 empty] | Dollar Component | 87.5%
Item No. | Description of Item | Unit | Labour (A) |  |  |  |  | Material (B) |  |  |  |  | Equipment (C)
|  |  | Category | Unit | Quantity | Rate | Amount | Type | Unit | Quantity | Rate | Amount | Type | Unit | Quantity | Rate | Amount
REFERENCE : | 20.07.iii
3 | Providing and laying Reinforcement including cutting, bending, binding, fixing in position and lead 30m. etc. all complete as per specification and drawing. (Diameter above 16mm.) | ton
|  |  | Skilled | md | 9 | 1100 | 9900 | Reinforcement | t | 1.05 | 128644.19 | 135076.3995
|  |  | Unskilled | md | 9 | 850 | 7650 | Binding wire | kg | 9 | 104.1442 | 937.2977
[6 empty] | Total of A | 17550 |  |  |  | Total of B | 136013.6972 |  |  |  | Total of C | 0
| Sub-total (A+B+C) | [5 empty] | 153563.6972
| Miscellaneous | [Additional 20% of labour cost as incentive for UG works] |  |  |  |  | 3510 |  | REMARKS :
| Total | [5 empty] | 157073.6972
| Profit and Overhead 15% | [5 empty] | 23561.0546
| Per unit cost without VAT |  |  |  |  | NRs. | 180634.7518 | per ton
| ADOPTED | ( Rounded upto immediate NRs. 0.50 ) |  |  |  | NRs. | 180635 | per ton
[6 empty] | US$ |  | per ton
[6 empty] | Dollar Component | 88.75%

## Brickwork
Item No. | Description of Item | Unit | Labour (A) |  |  |  |  | Material (B) |  |  |  |  | Equipment (C)
|  |  | Category | Unit | Quantity | Rate | Amount | Type | Unit | Quantity | Rate | Amount | Type | Unit | Quantity | Rate | Amount
REFERENCE : | 25.01
1 | Providing and laying brick masonry in machine mixed cement mortar (cement : sand = 1:3) including preparation of mortar as per specification, lead 30 m. | cum
|  |  | Skilled | md | 1.5 | 1100 | 1650 | Bricks | no | 560 | 17.5 | 9800 | Concrete mixer | hr | 0.15 | 216.32 | 32.448
|  |  | Unskilled | md | 2.5 | 850 | 2125 | Cement | t | 0.12 | 24049.69 | 2885.9628 | (0.28 / 0.2 m³)
[8 empty] | Sand | m3 | 0.22 | 1050 | 231
[8 empty] | Diesel | lit | 1 | 177.6 | 177.6
[8 empty] | water | lit | 72 |  | 0
[6 empty] | Total of A | 3775 |  |  |  | Total of B | 13094.5628 |  |  |  | Total of C | 32.448
| Sub-total (A+B+C) | [5 empty] | 16902.0108
| Miscellaneous | [5 empty] | 0 |  | REMARKS :
| Total | [5 empty] | 16902.0108
| Profit and Overhead 15% | [5 empty] | 2535.3016
| Per unit cost without VAT |  |  |  |  | NRs. | 19437.3124 | per cum
| ADOPTED | ( Rounded upto immediate NRs. 0.50 ) |  |  |  | NRs. | 19437.5 | per cum
[6 empty] | US$ | 149.5192 | per cum
[6 empty] | Dollar Component | 18.5%
Item No. | Description of Item | Unit | Labour (A) |  |  |  |  | Material (B) |  |  |  |  | Equipment (C)
|  |  | Category | Unit | Quantity | Rate | Amount | Type | Unit | Quantity | Rate | Amount | Type | Unit | Quantity | Rate | Amount
REFERENCE : | 25.01
2 | Providing and laying brick masonry in machine mixed cement mortar (cement : sand = 1:4) including preparation of mortar as per specification, lead 30 m. | cum
|  |  | Skilled | md | 1.5 | 1100 | 1650 | Bricks | no | 560 | 17.5 | 9800 | Concrete mixer | hr | 0.15 | 216.32 | 32.448
|  |  | Unskilled | md | 2.5 | 850 | 2125 | Cement | t | 0.09 | 24049.69 | 2164.4721 | (0.28 / 0.2 m³)
[8 empty] | Sand | m3 | 0.25 | 1050 | 262.5
[8 empty] | Diesel | lit | 1 | 177.6 | 177.6
[8 empty] | water | lit | 54 |  | 0
[6 empty] | Total of A | 3775 |  |  |  | Total of B | 12404.5721 |  |  |  | Total of C | 32.448
| Sub-total (A+B+C) | [5 empty] | 16212.0201
| Miscellaneous | [5 empty] | 0 |  | REMARKS :
| Total | [5 empty] | 16212.0201
| Profit and Overhead 15% | [5 empty] | 2431.803
| Per unit cost without VAT |  |  |  |  | NRs. | 18643.8231 | per cum
| ADOPTED | ( Rounded upto immediate NRs. 0.50 ) |  |  |  | NRs. | 18644 | per cum
[6 empty] | US$ | 143.4154 | per cum
[6 empty] | Dollar Component | 14.75%
Item No. | Description of Item | Unit | Labour (A) |  |  |  |  | Material (B) |  |  |  |  | Equipment (C)
|  |  | Category | Unit | Quantity | Rate | Amount | Type | Unit | Quantity | Rate | Amount | Type | Unit | Quantity | Rate | Amount
REFERENCE : | 25.01
3 | Providing and laying brick masonry in machine mixed cement mortar (cement : sand = 1:6) including preparation of mortar as per specification, lead 30 m. | cum
|  |  | Skilled | md | 1.5 | 1100 | 1650 | Bricks | no | 560 | 17.5 | 9800 | Concrete mixer | hr | 0.15 | 216.32 | 32.448
|  |  | Unskilled | md | 2.5 | 850 | 2125 | Cement | t | 0.06 | 24049.69 | 1442.9814 | (0.28 / 0.2 m³)
[8 empty] | Sand | m3 | 0.3 | 1050 | 315
[8 empty] | Diesel | lit | 1 | 177.6 | 177.6
[8 empty] | water | lit | 36 |  | 0
[6 empty] | Total of A | 3775 |  |  |  | Total of B | 11735.5814 |  |  |  | Total of C | 32.448
| Sub-total (A+B+C) | [5 empty] | 15543.0294
| Miscellaneous | [5 empty] | 0 |  | REMARKS :
| Total | [5 empty] | 15543.0294
Profit and Overhead 15%
| Per unit cost without VAT |  |  |  |  | NRs. | 15543.0294 | per cum
| ADOPTED | ( Rounded upto immediate NRs. 0.50 ) |  |  |  | NRs. | 15543.5 | per cum
[6 empty] | US$ | 119.5654 | per cum
[6 empty] | Dollar Component | 10.75%
Item No. | Description of Item | Unit | Labour (A) |  |  |  |  | Material (B) |  |  |  |  | Equipment (C)
|  |  | Category | Unit | Quantity | Rate | Amount | Type | Unit | Quantity | Rate | Amount | Type | Unit | Quantity | Rate | Amount
REFERENCE : | 25.02
4 | Providing and laying brick masonry in manually mixed cement mortar (cement : sand = 1:3) including preparation of mortar as per specification, lead 30 m. | cum
|  |  | Skilled | md | 1.5 | 1100 | 1650 | Bricks | no | 560 | 17.5 | 9800 | Add 3% of labour for tools & plants |  |  |  | 126
|  |  | Unskilled | md | 3 | 850 | 2550 | Cement | t | 0.12 | 24049.69 | 2885.9628
[8 empty] | Sand | m3 | 0.22 | 1050 | 231
[8 empty] | water | lit | 72 |  | 0
[6 empty] | Total of A | 4200 |  |  |  | Total of B | 12916.9628 |  |  |  | Total of C | 126
| Sub-total (A+B+C) | [5 empty] | 17242.9628
| Miscellaneous | [5 empty] | 0 |  | REMARKS :
| Total | [5 empty] | 17242.9628
| Profit and Overhead 15% | [5 empty] | 2586.4444
| Per unit cost without VAT |  |  |  |  | NRs. | 19829.4072 | per cum
| ADOPTED | ( Rounded upto immediate NRs. 0.50 ) |  |  |  | NRs. | 19829.5 | per cum
[6 empty] | US$ | 152.5346 | per cum
[6 empty] | Dollar Component | 16.75%
Item No. | Description of Item | Unit | Labour (A) |  |  |  |  | Material (B) |  |  |  |  | Equipment (C)
|  |  | Category | Unit | Quantity | Rate | Amount | Type | Unit | Quantity | Rate | Amount | Type | Unit | Quantity | Rate | Amount
REFERENCE : | 25.02
5 | Providing and laying brick masonry in manually mixed cement mortar (cement : sand = 1:4) including preparation of mortar as per specification, lead 30 m. | cum
|  |  | Skilled | md | 1.5 | 1100 | 1650 | Bricks | no | 560 | 17.5 | 9800 | Add 3% of labour for tools & plants |  |  |  | 126
|  |  | Unskilled | md | 3 | 850 | 2550 | Cement | t | 0.09 | 24049.69 | 2164.4721
[8 empty] | Sand | m3 | 0.25 | 1050 | 262.5
[8 empty] | water | lit | 54 |  | 0
[6 empty] | Total of A | 4200 |  |  |  | Total of B | 12226.9721 |  |  |  | Total of C | 126
| Sub-total (A+B+C) | [5 empty] | 16552.9721
| Miscellaneous | [5 empty] | 0 |  | REMARKS :
| Total | [5 empty] | 16552.9721
| Profit and Overhead 15% | [5 empty] | 2482.9458
| Per unit cost without VAT |  |  |  |  | NRs. | 19035.9179 | per cum
| ADOPTED | ( Rounded upto immediate NRs. 0.50 ) |  |  |  | NRs. | 19036 | per cum
[6 empty] | US$ | 146.4308 | per cum
[6 empty] | Dollar Component | 13.25%
Item No. | Description of Item | Unit | Labour (A) |  |  |  |  | Material (B) |  |  |  |  | Equipment (C)
|  |  | Category | Unit | Quantity | Rate | Amount | Type | Unit | Quantity | Rate | Amount | Type | Unit | Quantity | Rate | Amount
REFERENCE : | 25.02
6 | Providing and laying brick masonry in manually mixed cement mortar (cement : sand = 1:6) including preparation of mortar as per specification, lead 30 m. | cum
|  |  | Skilled | md | 1.5 | 1100 | 1650 | Bricks | no | 560 | 17.5 | 9800 | Add 3% of labour for tools & plants |  |  |  | 126
|  |  | Unskilled | md | 3 | 850 | 2550 | Cement | t | 0.06 | 24049.69 | 1442.9814
[8 empty] | Sand | m3 | 0.3 | 1050 | 315
[8 empty] | water | lit | 36 |  | 0
[6 empty] | Total of A | 4200 |  |  |  | Total of B | 11557.9814 |  |  |  | Total of C | 126
| Sub-total (A+B+C) | [5 empty] | 15883.9814
| Miscellaneous | [5 empty] | 0 |  | REMARKS :
| Total | [5 empty] | 15883.9814
| Profit and Overhead 15% | [5 empty] | 2382.5972
| Per unit cost without VAT |  |  |  |  | NRs. | 18266.5786 | per cum
| ADOPTED | ( Rounded upto immediate NRs. 0.50 ) |  |  |  | NRs. | 18267 | per cum
[6 empty] | US$ | 140.5154 | per cum
[6 empty] | Dollar Component | 9.25%

## Plaster
Item No. | Description of Item | Unit | Labour (A) |  |  |  |  | Material (B) |  |  |  |  | Equipment (C)
|  |  | Category | Unit | Quantity | Rate | Amount | Type | Unit | Quantity | Rate | Amount | Type | Unit | Quantity | Rate | Amount
REFERENCE : | 25.04
1 | Providing and applying 12.5mm thick cement plaster (cement : sand = 1:2) including mortar mixing, scaffolding, curing etc. complete as per specification lead 30 m (manual mixing) | 100
|  | sqm | Skilled | md | 12 | 1100 | 13200 | Cement (0.6) | t | 0.85 | 24049.69 | 20442.2365 | Add 3% of labour for tools & plants |  |  |  | 804
|  |  | Unskilled | md | 16 | 850 | 13600 | Sand | cum | 1.2 | 1050 | 1260
[8 empty] | Water | lit | 300 |  | 0
[6 empty] | Total of A | 26800 |  |  |  | Total of B | 21702.2365 |  |  |  | Total of C | 804
| Sub-total (A+B+C) | [5 empty] | 49306.2365
| Miscellaneous | [5 empty] | 0 |  | REMARKS :
| Total | [5 empty] | 49306.2365
| Profit and Overhead 15% | [5 empty] | 7395.9355
| Per unit cost without VAT |  |  |  |  | NRs. | 56702.172 | per 100sqm
[6 empty] | NRs. | 567.0217 | per sqm
| ADOPTED | ( Rounded upto immediate NRs. 0.50 ) |  |  |  | NRs. | 567.5 | per sqm
[6 empty] | US$ | 4.3654 | per sqm
[6 empty] | Dollar Component | 41.5%
Item No. | Description of Item | Unit | Labour (A) |  |  |  |  | Material (B) |  |  |  |  | Equipment (C)
|  |  | Category | Unit | Quantity | Rate | Amount | Type | Unit | Quantity | Rate | Amount | Type | Unit | Quantity | Rate | Amount
REFERENCE : | 25.04
2 | Providing and applying 12.5mm thick cement plaster (cement : sand = 1:3) including mortar mixing, scaffolding, curing etc. complete as per specification lead 30 m (manual mixing) | 100
|  | sqm | Skilled | md | 12 | 1100 | 13200 | Cement (0.6) | t | 0.65 | 24049.69 | 15632.2985 | Add 3% of labour for tools & plants |  |  |  | 804
|  |  | Unskilled | md | 16 | 850 | 13600 | Sand | cum | 1.3 | 1050 | 1365
[8 empty] | Water | lit | 200 |  | 0
[6 empty] | Total of A | 26800 |  |  |  | Total of B | 16997.2985 |  |  |  | Total of C | 804
| Sub-total (A+B+C) | [5 empty] | 44601.2985
| Miscellaneous | [5 empty] | 0 |  | REMARKS :
| Total | [5 empty] | 44601.2985
| Profit and Overhead 15% | [5 empty] | 6690.1948
| Per unit cost without VAT |  |  |  |  | NRs. | 51291.4933 | per 100sqm
[6 empty] | NRs. | 512.9149 | per sqm
| ADOPTED | ( Rounded upto immediate NRs. 0.50 ) |  |  |  | NRs. | 513 | per sqm
[6 empty] | US$ | 3.9462 | per sqm
[6 empty] | Dollar Component | 35.25%
Item No. | Description of Item | Unit | Labour (A) |  |  |  |  | Material (B) |  |  |  |  | Equipment (C)
|  |  | Category | Unit | Quantity | Rate | Amount | Type | Unit | Quantity | Rate | Amount | Type | Unit | Quantity | Rate | Amount
REFERENCE : | 25.04
3 | Providing and applying 12.5mm thick cement plaster (cement : sand = 1:4) including mortar mixing, scaffolding, curing etc. complete as per specification lead 30 m (manual mixing) | 100
|  | sqm | Skilled | md | 12 | 1100 | 13200 | Cement (0.6) | t | 0.55 | 24049.69 | 13227.3295 | Add 3% of labour for tools & plants |  |  |  | 804
|  |  | Unskilled | md | 16 | 850 | 13600 | Sand | cum | 1.45 | 1050 | 1522.5
[8 empty] | Water | lit | 170 |  | 0
[6 empty] | Total of A | 26800 |  |  |  | Total of B | 14749.8295 |  |  |  | Total of C | 804
| Sub-total (A+B+C) | [5 empty] | 42353.8295
| Miscellaneous | [5 empty] | 0 |  | REMARKS :
| Total | [5 empty] | 42353.8295
| Profit and Overhead 15% | [5 empty] | 6353.0744
| Per unit cost without VAT |  |  |  |  | NRs. | 48706.9039 | per 100sqm
[6 empty] | NRs. | 487.069 | per sqm
| ADOPTED | ( Rounded upto immediate NRs. 0.50 ) |  |  |  | NRs. | 487.5 | per sqm
[6 empty] | US$ |  | per sqm
[6 empty] | Dollar Component | 31.25%
Item No. | Description of Item | Unit | Labour (A) |  |  |  |  | Material (B) |  |  |  |  | Equipment (C)
|  |  | Category | Unit | Quantity | Rate | Amount | Type | Unit | Quantity | Rate | Amount | Type | Unit | Quantity | Rate | Amount
REFERENCE : | 25.04
4 | Providing and applying 12.5mm thick cement plaster (cement : sand = 1:6) including mortar mixing, scaffolding, curing etc. complete as per specification lead 30 m (manual mixing) | 100
|  | sqm | Skilled | md | 12 | 1100 | 13200 | Cement (0.6) | t | 0.38 | 24049.69 | 9138.8822 | Add 3% of labour for tools & plants |  |  |  | 804
|  |  | Unskilled | md | 16 | 850 | 13600 | Sand | cum | 1.56 | 1050 | 1638
[8 empty] | Water | lit | 130 |  | 0
[6 empty] | Total of A | 26800 |  |  |  | Total of B | 10776.8822 |  |  |  | Total of C | 804
| Sub-total (A+B+C) | [5 empty] | 38380.8822
| Miscellaneous | [5 empty] | 0 |  | REMARKS :
| Total | [5 empty] | 38380.8822
| Profit and Overhead 15% | [5 empty] | 5757.1323
| Per unit cost without VAT |  |  |  |  | NRs. | 44138.0145 | per 100sqm
[6 empty] | NRs. | 441.3801 | per sqm
| ADOPTED | ( Rounded upto immediate NRs. 0.50 ) |  |  |  | NRs. | 441.5 | per sqm
[6 empty] | US$ | 3.3962 | per sqm
[6 empty] | Dollar Component | 24%
Item No. | Description of Item | Unit | Labour (A) |  |  |  |  | Material (B) |  |  |  |  | Equipment (C)
|  |  | Category | Unit | Quantity | Rate | Amount | Type | Unit | Quantity | Rate | Amount | Type | Unit | Quantity | Rate | Amount
REFERENCE : | 25.06
5 | Providing and applying 20mm thick cement plaster (cement : sand = 1:2) including mortar mixing, scaffolding, curing etc. complete as per specification lead 30 m (manual mixing) | 100
|  | sqm | Skilled | md | 14 | 1100 | 15400 | Cement (0.6) | t | 1.3 | 24049.69 | 31264.597 | Add 3% of labour for tools & plants |  |  |  | 946.5
|  |  | Unskilled | md | 19 | 850 | 16150 | Sand | cum | 1.8 | 1050 | 1890
[8 empty] | Water | lit | 450 |  | 0
[6 empty] | Total of A | 31550 |  |  |  | Total of B | 33154.597 |  |  |  | Total of C | 946.5
| Sub-total (A+B+C) | [5 empty] | 65651.097
| Miscellaneous | [5 empty] | 0 |  | REMARKS :
| Total | [5 empty] | 65651.097
| Profit and Overhead 15% | [5 empty] | 9847.6645
| Per unit cost without VAT |  |  |  |  | NRs. | 75498.7615 | per 100sqm
[6 empty] | NRs. | 754.9876 | per sqm
| ADOPTED | ( Rounded upto immediate NRs. 0.50 ) |  |  |  | NRs. | 755 | per sqm
[6 empty] | US$ | 5.8077 | per sqm
[6 empty] | Dollar Component | 47.75%
Item No. | Description of Item | Unit | Labour (A) |  |  |  |  | Material (B) |  |  |  |  | Equipment (C)
|  |  | Category | Unit | Quantity | Rate | Amount | Type | Unit | Quantity | Rate | Amount | Type | Unit | Quantity | Rate | Amount
REFERENCE : | 25.06
6 | Providing and applying 20mm thick cement plaster (cement : sand = 1:3) including mortar mixing, scaffolding, curing etc. complete as per specification lead 30 m (manual mixing) | 100
|  | sqm | Skilled | md | 14 | 1100 | 15400 | Cement (0.6) | t | 0.95 | 24049.69 | 22847.2055 | Add 3% of labour for tools & plants |  |  |  | 946.5
|  |  | Unskilled | md | 19 | 850 | 16150 | Sand | cum | 1.95 | 1050 | 2047.5
[8 empty] | Water | lit | 300 |  | 0
[6 empty] | Total of A | 31550 |  |  |  | Total of B | 24894.7055 |  |  |  | Total of C | 946.5
| Sub-total (A+B+C) | [5 empty] | 57391.2055
| Miscellaneous | [5 empty] | 0 |  | REMARKS :
| Total | [5 empty] | 57391.2055
| Profit and Overhead 15% | [5 empty] | 8608.6808
| Per unit cost without VAT |  |  |  |  | NRs. | 65999.8863 | per 100sqm
[6 empty] | NRs. | 659.9989 | per sqm
| ADOPTED | ( Rounded upto immediate NRs. 0.50 ) |  |  |  | NRs. | 660 | per sqm
[6 empty] | US$ | 5.0769 | per sqm
[6 empty] | Dollar Component | 40%
Item No. | Description of Item | Unit | Labour (A) |  |  |  |  | Material (B) |  |  |  |  | Equipment (C)
|  |  | Category | Unit | Quantity | Rate | Amount | Type | Unit | Quantity | Rate | Amount | Type | Unit | Quantity | Rate | Amount
REFERENCE : | 25.06
7 | Providing and applying 20mm thick cement plaster (cement : sand = 1:4) including mortar mixing, scaffolding, curing etc. complete as per specification lead 30 m (manual mixing) | 100
|  | sqm | Skilled | md | 14 | 1100 | 15400 | Cement (0.6) | t | 0.8 | 24049.69 | 19239.752 | Add 3% of labour for tools & plants |  |  |  | 946.5
|  |  | Unskilled | md | 19 | 850 | 16150 | Sand | cum | 2.2 | 1050 | 2310
[8 empty] | Water | lit | 270 |  | 0
[6 empty] | Total of A | 31550 |  |  |  | Total of B | 21549.752 |  |  |  | Total of C | 946.5
| Sub-total (A+B+C) | [5 empty] | 54046.252
| Miscellaneous | [5 empty] | 0 |  | REMARKS :
| Total | [5 empty] | 54046.252
| Profit and Overhead 15% | [5 empty] | 8106.9378
| Per unit cost without VAT |  |  |  |  | NRs. | 62153.1898 | per 100sqm
[6 empty] | NRs. | 621.5319 | per sqm
| ADOPTED | ( Rounded upto immediate NRs. 0.50 ) |  |  |  | NRs. | 622 | per sqm
[6 empty] | US$ | 4.7846 | per sqm
[6 empty] | Dollar Component | 35.75%
Item No. | Description of Item | Unit | Labour (A) |  |  |  |  | Material (B) |  |  |  |  | Equipment (C)
|  |  | Category | Unit | Quantity | Rate | Amount | Type | Unit | Quantity | Rate | Amount | Type | Unit | Quantity | Rate | Amount
REFERENCE : | 25.06
8 | Providing and applying 20mm thick cement plaster (cement : sand = 1:6) including mortar mixing, scaffolding, curing etc. complete as per specification lead 30 m (manual mixing) | 100
|  | sqm | Skilled | md | 14 | 1100 | 15400 | Cement (0.6) | t | 0.58 | 24049.69 | 13948.8202 | Add 3% of labour for tools & plants |  |  |  | 946.5
|  |  | Unskilled | md | 19 | 850 | 16150 | Sand | cum | 2.32 | 1050 | 2436
[8 empty] | Water | lit | 190 |  | 0
[6 empty] | Total of A | 31550 |  |  |  | Total of B | 16384.8202 |  |  |  | Total of C | 946.5
| Sub-total (A+B+C) | [5 empty] | 48881.3202
| Miscellaneous | [5 empty] | 0 |  | REMARKS :
| Total | [5 empty] | 48881.3202
| Profit and Overhead 15% | [5 empty] | 7332.198
| Per unit cost without VAT |  |  |  |  | NRs. | 56213.5182 | per 100sqm
[6 empty] | NRs. | 562.1352 | per sqm
| ADOPTED | ( Rounded upto immediate NRs. 0.50 ) |  |  |  | NRs. | 562.5 | per sqm
[6 empty] | US$ | 4.3269 | per sqm
[6 empty] | Dollar Component | 28.75%

## Masonry
Item No. | Description of Item | Unit | Labour (A) |  |  |  |  | Material (B) |  |  |  |  | Equipment (C)
|  |  | Category | Unit | Quantity | Rate | Amount | Type | Unit | Quantity | Rate | Amount | Type | Unit | Quantity | Rate | Amount
REFERENCE : | 26.01
1 | Providing and laying dry stone masonry (coursed rubble) including dressing etc. complete as per specification, lead 30m. | cum
|  |  | Skilled | md | 1.25 | 1100 | 1375 | Block Stone | cum | 1 | 1350 | 1350 | Add 3% of labour for tools & plants |  |  |  | 92.25
|  |  | Unskilled | md | 2 | 850 | 1700 | Bond Stone | cum | 0.15 | 1450 | 217.5
[6 empty] | Total of A | 3075 |  |  |  | Total of B | 1567.5 |  |  |  | Total of C | 92.25
| Sub-total (A+B+C) | [5 empty] | 4734.75
| Miscellaneous | [5 empty] | 0 |  | REMARKS :
| Total | [5 empty] | 4734.75
| Profit and Overhead 15% | [5 empty] | 710.2125
| Per unit cost without VAT |  |  |  |  | NRs. | 5444.9625 | per cum
| ADOPTED | ( Rounded upto immediate NRs. 0.50 ) |  |  |  | NRs. | 5445 | per cum
[6 empty] | US$ | 41.8846 | per cum
[6 empty] | Dollar Component | 0%
Item No. | Description of Item | Unit | Labour (A) |  |  |  |  | Material (B) |  |  |  |  | Equipment (C)
|  |  | Category | Unit | Quantity | Rate | Amount | Type | Unit | Quantity | Rate | Amount | Type | Unit | Quantity | Rate | Amount
REFERENCE : | 26.03
2 | Providing and laying Random rubble masonry in cement mortar (cement : sand = 1:3) including scaffolding, curing, preparation of mortar etc. complete, masoned height 0-5m, lead 30m (Using Concrete mixer) mortar 35% | cum
|  |  | Skilled | md | 1.5 | 1100 | 1650 | Cement | t | 0.19 | 24049.69 | 4569.4411 | Concrete mixer | hr | 0.15 | 216.32 | 32.448
|  |  | Unskilled | md | 3.5 | 850 | 2975 | Sand | cum | 0.4 | 1050 | 420 | (0.28 / 0.2 m³)
[8 empty] | Block Stone | cum | 1 | 1350 | 1350
[8 empty] | Bond Stone | cum | 0.15 | 1450 | 217.5
[8 empty] | Diesel | lit | 1 | 177.6 | 177.6
[8 empty] | water | lit | 120 |  | 0
[6 empty] | Total of A | 4625 |  |  |  | Total of B | 6734.5411 |  |  |  | Total of C | 32.448
| Sub-total (A+B+C) | [5 empty] | 11391.9891
| Miscellaneous | [5 empty] | 0 |  | REMARKS :
| Total | [5 empty] | 11391.9891
| Profit and Overhead 15% | [5 empty] | 1708.7984
| Per unit cost without VAT |  |  |  |  | NRs. | 13100.7875 | per cum
| ADOPTED | ( Rounded upto immediate NRs. 0.50 ) |  |  |  | NRs. | 13101 | per cum
[6 empty] | US$ | 100.7769 | per cum
[6 empty] | Dollar Component | 42%
[9 empty] | 0.155 | 0.45 | 0.15
Item No. | Description of Item | Unit | Labour (A) |  |  |  |  | Material (B) |  |  |  |  | Equipment (C)
|  |  | Category | Unit | Quantity | Rate | Amount | Type | Unit | Quantity | Rate | Amount | Type | Unit | Quantity | Rate | Amount
REFERENCE : | 26.03
3 | Providing and laying Random rubble masonry in cement mortar (cement : sand = 1:4) including scaffolding, curing, preparation of mortar etc. complete, masoned height 0-5m, lead 30m (Using Concrete mixer) mortar 35% | cum
|  |  | Skilled | md | 1.5 | 1100 | 1650 | Cement | t | 0.1 | 24049.69 | 2404.969 | Concrete mixer | hr | 0.15 | 216.32 | 32.448
|  |  | Unskilled | md | 3.5 | 850 | 2975 | Sand | cum | 0.293 | 1050 | 307.65 | (0.28 / 0.2 m³)
[8 empty] | Block Stone | cum | 0.65 | 1350 | 877.5
[8 empty] | Bond Stone | cum | 0.098 | 1450 | 142.1
[8 empty] | Diesel | lit | 1 | 177.6 | 177.6
[8 empty] | water | lit | 100 |  | 0
[6 empty] | Total of A | 4625 |  |  |  | Total of B | 3909.819 |  |  |  | Total of C | 32.448
| Sub-total (A+B+C) | [5 empty] | 8567.267
| Miscellaneous | [7 empty] | REMARKS :
| Total | [5 empty] | 8567.267
| Profit and Overhead 15% | [5 empty] | 1285.0901
| Per unit cost without VAT |  |  |  |  | NRs. | 9852.3571 | per cum
| ADOPTED | ( Rounded upto immediate NRs. 0.50 ) |  |  |  | NRs. | 9852.5 | per cum
[6 empty] | US$ | 75.7885 | per cum
[6 empty] | Dollar Component | 30.75%
Item No. | Description of Item | Unit | Labour (A) |  |  |  |  | Material (B) |  |  |  |  | Equipment (C)
|  |  | Category | Unit | Quantity | Rate | Amount | Type | Unit | Quantity | Rate | Amount | Type | Unit | Quantity | Rate | Amount
REFERENCE : | 26.04
4 | Providing and laying Random rubble masonry in cement mortar (cement : sand = 1:3) including scaffolding, curing, preparation of mortar etc. complete, masoned height 0-5m, lead 30m (manual mixing) mortar 35% | cum
|  |  | Skilled | md | 1.5 | 1100 | 1650 | Cement | t | 0.19 | 24049.69 | 4569.4411 | Add 3% of labour for tools & plants |  |  |  | 164.25
|  |  | Unskilled | md | 4.5 | 850 | 3825 | Sand | cum | 0.4 | 1050 | 420
[8 empty] | Block Stone | cum | 1 | 1350 | 1350
[8 empty] | Bond Stone | cum | 0.15 | 1450 | 217.5
[8 empty] | water | lit | 120 |  | 0
[6 empty] | Total of A | 5475 |  |  |  | Total of B | 6556.9411 |  |  |  | Total of C | 164.25
| Sub-total (A+B+C) | [5 empty] | 12196.1911
| Miscellaneous | [5 empty] | 0 |  | REMARKS :
| Total | [5 empty] | 12196.1911
| Profit and Overhead 15% | [5 empty] | 1829.4287
| Per unit cost without VAT |  |  |  |  | NRs. | 14025.6198 | per cum
| ADOPTED | ( Rounded upto immediate NRs. 0.50 ) |  |  |  | NRs. | 14026 | per cum
[6 empty] | US$ | 107.8923 | per cum
[6 empty] | Dollar Component | 39%
Item No. | Description of Item | Unit | Labour (A) |  |  |  |  | Material (B) |  |  |  |  | Equipment (C)
|  |  | Category | Unit | Quantity | Rate | Amount | Type | Unit | Quantity | Rate | Amount | Type | Unit | Quantity | Rate | Amount
REFERENCE : | 26.04
5 | Providing and laying Random rubble masonry in cement mortar (cement : sand = 1:4) including scaffolding, curing, preparation of mortar etc. complete, masoned height 0-5m, lead 30m (manual mixing) mortar 35% | cum
|  |  | Skilled | md | 1.5 | 1100 | 1650 | Cement | t | 0.155 | 24049.69 | 3727.7019 | Add 3% of labour for tools & plants |  |  |  | 164.25
|  |  | Unskilled | md | 4.5 | 850 | 3825 | Sand | cum | 0.45 | 1050 | 472.5
[8 empty] | Block Stone | cum | 1 | 1350 | 1350
[8 empty] | Bond Stone | cum | 0.15 | 1450 | 217.5
[8 empty] | water | lit | 100 |  | 0
[6 empty] | Total of A | 5475 |  |  |  | Total of B | 5767.7019 |  |  |  | Total of C | 164.25
| Sub-total (A+B+C) | [5 empty] | 11406.9519
| Miscellaneous | [5 empty] | 0 |  | REMARKS :
| Total | [5 empty] | 11406.9519
| Profit and Overhead 15% | [5 empty] | 1711.0428
| Per unit cost without VAT |  |  |  |  | NRs. | 13117.9947 | per cum
| ADOPTED | ( Rounded upto immediate NRs. 0.50 ) |  |  |  | NRs. | 13118 | per cum
[6 empty] | US$ | 100.9077 | per cum
[6 empty] | Dollar Component | 34.25%
Item No. | Description of Item | Unit | Labour (A) |  |  |  |  | Material (B) |  |  |  |  | Equipment (C)
|  |  | Category | Unit | Quantity | Rate | Amount | Type | Unit | Quantity | Rate | Amount | Type | Unit | Quantity | Rate | Amount
REFERENCE : | 26.05
6 | Providing and laying coursed rubble masonry in cement mortar (cement : sand = 1:3) including dressing, scaffolding, curing and preparation of mortar etc. complete, masoned height 0-5m, lead 30m (machine mixing) mortar 30% | cum
|  |  | Skilled | md | 2 | 1100 | 2200 | Cement | t | 0.19 | 24049.69 | 4569.4411 | Concrete mixer | hr | 0.15 | 216.32 | 32.448
|  |  | Unskilled | md | 3.5 | 850 | 2975 | Sand | cum | 0.4 | 1050 | 420 | (0.28 / 0.2 m³)
[8 empty] | Block Stone | cum | 1 | 1350 | 1350
[8 empty] | Bond Stone | cum | 0.15 | 1450 | 217.5
[8 empty] | Diesel | lit | 1 | 177.6 | 177.6
[8 empty] | water | lit | 120 |  | 0
[6 empty] | Total of A | 5175 |  |  |  | Total of B | 6734.5411 |  |  |  | Total of C | 32.448
| Sub-total (A+B+C) | [5 empty] | 11941.9891
| Miscellaneous | [5 empty] | 0 |  | REMARKS :
| Total | [5 empty] | 11941.9891
| Profit and Overhead 15% | [5 empty] | 1791.2984
| Per unit cost without VAT |  |  |  |  | NRs. | 13733.2875 | per cum
| ADOPTED | ( Rounded upto immediate NRs. 0.50 ) |  |  |  | NRs. | 13733.5 | per cum
[6 empty] | US$ | 105.6423 | per cum
[6 empty] | Dollar Component | 40.25%
Item No. | Description of Item | Unit | Labour (A) |  |  |  |  | Material (B) |  |  |  |  | Equipment (C)
|  |  | Category | Unit | Quantity | Rate | Amount | Type | Unit | Quantity | Rate | Amount | Type | Unit | Quantity | Rate | Amount
REFERENCE : | 26.05
7 | Providing and laying coursed rubble masonry in cement mortar (cement : sand = 1:4) including dressing, scaffolding, curing and preparation of mortar etc. complete, masoned height 0-5m, lead 30m (machine mixing) mortar 30% | cum
|  |  | Skilled | md | 2 | 1100 | 2200 | Cement | t | 0.155 | 24049.69 | 3727.7019 | Concrete mixer | hr | 0.15 | 216.32 | 32.448
|  |  | Unskilled | md | 3.5 | 850 | 2975 | Sand | cum | 0.45 | 1050 | 472.5 | (0.28 / 0.2 m³)
[8 empty] | Block Stone | cum | 1 | 1350 | 1350
[8 empty] | Bond Stone | cum | 0.15 | 1450 | 217.5
[8 empty] | Diesel | lit | 1 | 177.6 | 177.6
[8 empty] | water | lit | 100 |  | 0
[6 empty] | Total of A | 5175 |  |  |  | Total of B | 5945.302 |  |  |  | Total of C | 32.448
| Sub-total (A+B+C) | [5 empty] | 11152.75
| Miscellaneous | [5 empty] | 0 |  | REMARKS :
| Total | [5 empty] | 11152.75
| Profit and Overhead 15% | [5 empty] | 1672.9125
| Per unit cost without VAT |  |  |  |  | NRs. | 12825.6624 | per cum
| ADOPTED | ( Rounded upto immediate NRs. 0.50 ) |  |  |  | NRs. | 12826 | per cum
[6 empty] | US$ | 98.6615 | per cum
[6 empty] | Dollar Component | 35.5%
Item No. | Description of Item | Unit | Labour (A) |  |  |  |  | Material (B) |  |  |  |  | Equipment (C)
|  |  | Category | Unit | Quantity | Rate | Amount | Type | Unit | Quantity | Rate | Amount | Type | Unit | Quantity | Rate | Amount
REFERENCE : | 26.06
8 | Providing and laying coursed rubble masonry in cement mortar (cement : sand = 1:3) including dressing, scaffolding, curing and preparation of mortar etc. complete, masoned height 0-5m, lead 30m (manual mixing) mortar 30% | cum
|  |  | Skilled | md | 2 | 1100 | 2200 | Cement | t | 0.19 | 24049.69 | 4569.4411 | Add 3% of labour for tools & plants |  |  |  | 180.75
|  |  | Unskilled | md | 4.5 | 850 | 3825 | Sand | cum | 0.4 | 1050 | 420
[8 empty] | Block Stone | cum | 1 | 1350 | 1350
[8 empty] | Bond Stone | cum | 0.15 | 1450 | 217.5
[8 empty] | water | lit | 120 |  | 0
[6 empty] | Total of A | 6025 |  |  |  | Total of B | 6556.9411 |  |  |  | Total of C | 180.75
| Sub-total (A+B+C) | [5 empty] | 12762.6911
| Miscellaneous | [5 empty] | 0 |  | REMARKS :
| Total | [5 empty] | 12762.6911
| Profit and Overhead 15% | [5 empty] | 1914.4037
| Per unit cost without VAT |  |  |  |  | NRs. | 14677.0948 | per cum
| ADOPTED | ( Rounded upto immediate NRs. 0.50 ) |  |  |  | NRs. | 14677.5 | per cum
[6 empty] | US$ | 112.9038 | per cum
[6 empty] | Dollar Component | 36%
Item No. | Description of Item | Unit | Labour (A) |  |  |  |  | Material (B) |  |  |  |  | Equipment (C)
|  |  | Category | Unit | Quantity | Rate | Amount | Type | Unit | Quantity | Rate | Amount | Type | Unit | Quantity | Rate | Amount
REFERENCE : | 26.06
9 | Providing and laying coursed rubble masonry in cement mortar (cement : sand = 1:4) including dressing, scaffolding, curing and preparation of mortar etc. complete, masoned height 0-5m, lead 30m (manual mixing) mortar 30% | cum
|  |  | Skilled | md | 2 | 1100 | 2200 | Cement | t | 0.155 | 24049.69 | 3727.7019 | Add 3% of labour for tools & plants |  |  |  | 180.75
|  |  | Unskilled | md | 4.5 | 850 | 3825 | Sand | cum | 0.45 | 1050 | 472.5
[8 empty] | Block Stone | cum | 1 | 1350 | 1350
[8 empty] | Bond Stone | cum | 0.15 | 1450 | 217.5
[8 empty] | water | lit | 100 |  | 0
[6 empty] | Total of A | 6025 |  |  |  | Total of B | 5767.7019 |  |  |  | Total of C | 180.75
| Sub-total (A+B+C) | [5 empty] | 11973.4519
| Miscellaneous | [5 empty] | 0 |  | REMARKS :
| Total | [5 empty] | 11973.4519
| Profit and Overhead 15% | [5 empty] | 1796.0178
| Per unit cost without VAT |  |  |  |  | NRs. | 13769.4697 | per cum
| ADOPTED | ( Rounded upto immediate NRs. 0.50 ) |  |  |  | NRs. | 13769.5 | per cum
[6 empty] | US$ | 105.9192 | per cum
[6 empty] | Dollar Component | 31.25%
Item No. | Description of Item | Unit | Labour (A) |  |  |  |  | Material (B) |  |  |  |  | Equipment (C)
|  |  | Category | Unit | Quantity | Rate | Amount | Type | Unit | Quantity | Rate | Amount | Type | Unit | Quantity | Rate | Amount
REFERENCE : | 26.07
10 | Providing, Mixing and Pointing cement mortar (cement : sand = 1:2) over mansory works including scaffolding etc.complete as per specification lead 30m (manual mixing) | 100
|  | sqm | Skilled | md | 10 | 1100 | 11000 | Cement (0.6) | t | 0.408 | 24049.69 | 9812.2735 | Add 3% of labour for tools & plants |  |  |  | 687
|  |  | Unskilled | md | 14 | 850 | 11900 | Sand | cum | 0.57 | 1050 | 598.5
[8 empty] | Water | lit | 70 |  | 0
[6 empty] | Total of A | 22900 |  |  |  | Total of B | 10410.7735 |  |  |  | Total of C | 687
| Sub-total (A+B+C) | [5 empty] | 33997.7735
| Miscellaneous | [5 empty] | 0 |  | REMARKS :
| Total | [5 empty] | 33997.7735
| Profit and Overhead 15% | [5 empty] | 5099.666
| Per unit cost without VAT |  |  |  |  | NRs. | 39097.4395 | per 100sqm
[6 empty] | NRs. | 390.9744 | per sqm
| ADOPTED | ( Rounded upto immediate NRs. 0.50 ) |  |  |  | NRs. | 391 | per sqm
[6 empty] | US$ | 3.0077 | per sqm
[6 empty] | Dollar Component | 29%
Note on L116: basanta: Rate = Cost of Boulders (Including royalty + 7km lead in earthen road) + Dressing into required size Royalty of Boulders = NRs. 0.50 per cubic feet = NRs. 35.31 x 0.50 per cum Cost for lead of 7km with velocity 10kph = 0.50 x unskilled labour + 2.7 x (2x10/7) x diesel + 0.21 x (2x10/7+0.75) x truck Cost for dressing of Stone Norms Reference : 8.02.02 (DoR) Making Blocks of required size out of stratified rocks including hammer dressing, hauling distance 10m. and stacking. 5.88 md of unskilled labour per m³
Note on L117: basanta: Rate = Cost of Boulders (Including royalty + 7km lead in earthen road) + Dressing into required size Royalty of Boulders = NRs. 0.50 per cubic feet = NRs. 35.31 x 0.50 per cum Cost for lead of 7km with velocity 10kph = 0.50 x unskilled labour + 2.7 x (2x10/7) x diesel + 0.21 x (2x10/7+0.75) x truck Cost for dressing of Stone Norms Reference : 8.02.02 (DoR) Making Blocks of required size out of stratified rocks including hammer dressing, hauling distance 10m. and stacking. 5.88 md of unskilled labour per m³
Note on L138: basanta: Rate = Cost of Boulders (Including royalty + 7km lead in earthen road) + Dressing into required size Royalty of Boulders = NRs. 0.50 per cubic feet = NRs. 35.31 x 0.50 per cum Cost for lead of 7km with velocity 10kph = 0.50 x unskilled labour + 2.7 x (2x10/7) x diesel + 0.21 x (2x10/7+0.75) x truck Cost for dressing of Stone Norms Reference : 8.02.02 (DoR) Making Blocks of required size out of stratified rocks including hammer dressing, hauling distance 10m. and stacking. 5.88 md of unskilled labour per m³
Note on L139: basanta: Rate = Cost of Boulders (Including royalty + 7km lead in earthen road) + Dressing into required size Royalty of Boulders = NRs. 0.50 per cubic feet = NRs. 35.31 x 0.50 per cum Cost for lead of 7km with velocity 10kph = 0.50 x unskilled labour + 2.7 x (2x10/7) x diesel + 0.21 x (2x10/7+0.75) x truck Cost for dressing of Stone Norms Reference : 8.02.02 (DoR) Making Blocks of required size out of stratified rocks including hammer dressing, hauling distance 10m. and stacking. 5.88 md of unskilled labour per m³
Note on L159: basanta: Rate = Cost of Boulders (Including royalty + 7km lead in earthen road) + Dressing into required size Royalty of Boulders = NRs. 0.50 per cubic feet = NRs. 35.31 x 0.50 per cum Cost for lead of 7km with velocity 10kph = 0.50 x unskilled labour + 2.7 x (2x10/7) x diesel + 0.21 x (2x10/7+0.75) x truck Cost for dressing of Stone Norms Reference : 8.02.02 (DoR) Making Blocks of required size out of stratified rocks including hammer dressing, hauling distance 10m. and stacking. 5.88 md of unskilled labour per m³
Note on L160: basanta: Rate = Cost of Boulders (Including royalty + 7km lead in earthen road) + Dressing into required size Royalty of Boulders = NRs. 0.50 per cubic feet = NRs. 35.31 x 0.50 per cum Cost for lead of 7km with velocity 10kph = 0.50 x unskilled labour + 2.7 x (2x10/7) x diesel + 0.21 x (2x10/7+0.75) x truck Cost for dressing of Stone Norms Reference : 8.02.02 (DoR) Making Blocks of required size out of stratified rocks including hammer dressing, hauling distance 10m. and stacking. 5.88 md of unskilled labour per m³
Note on L181: basanta: Rate = Cost of Boulders (Including royalty + 7km lead in earthen road) + Dressing into required size Royalty of Boulders = NRs. 0.50 per cubic feet = NRs. 35.31 x 0.50 per cum Cost for lead of 7km with velocity 10kph = 0.50 x unskilled labour + 2.7 x (2x10/7) x diesel + 0.21 x (2x10/7+0.75) x truck Cost for dressing of Stone Norms Reference : 8.02.02 (DoR) Making Blocks of required size out of stratified rocks including hammer dressing, hauling distance 10m. and stacking. 5.88 md of unskilled labour per m³
Note on L182: basanta: Rate = Cost of Boulders (Including royalty + 7km lead in earthen road) + Dressing into required size Royalty of Boulders = NRs. 0.50 per cubic feet = NRs. 35.31 x 0.50 per cum Cost for lead of 7km with velocity 10kph = 0.50 x unskilled labour + 2.7 x (2x10/7) x diesel + 0.21 x (2x10/7+0.75) x truck Cost for dressing of Stone Norms Reference : 8.02.02 (DoR) Making Blocks of required size out of stratified rocks including hammer dressing, hauling distance 10m. and stacking. 5.88 md of unskilled labour per m³

## Gabion
Item No. | Description of Item | Unit | Labour (A) |  |  |  |  | Material (B) |  |  |  |  | Equipment (C)
|  |  | Category | Unit | Quantity | Rate | Amount | Type | Unit | Quantity | Rate | Amount | Type | Unit | Quantity | Rate | Amount
REFERENCE : | 24.01.02(b), 24.02.01(b) and 24.02.04
1 | Making gabion boxes (box size 2m x 1m x 1m) including cutting wire & netting etc. Hexagonal mesh size 100 mm x 120 mm, mesh wire-10 SWG, selvedge wire-7 SWG; Gabion construction works including placing in position, tying gabion by tightening wire closing from the top, tying wire-12 SWG; and filling stones in gabion box and including supply of materials all complete | 2
|  | cum | Skilled | md | 0.34 | 1100 | 374 | 10swg mesh wire | kg. | 24.15 | 114.4642 | 2764.3102
|  |  | Unskilled | md | 0.15 | 850 | 127.5 | 7swg selvedge wire | kg. | 3.41 | 112.3042 | 382.9573
|  |  | Unskilled | md | 0.75 | 850 | 637.5 | Binding wire | kg. | 1.3 | 117.7142 | 153.0284
|  |  | Skilled | md | 0.5 | 1100 | 550 | Block stones | cum | 2 | 1350 | 2700
|  |  | Unskilled | md | 1.5 | 850 | 1275 | Bond stones | cum | 0.2 | 1450 | 290
[6 empty] | Total of A | 2964 |  |  |  | Total of B | 6290.2959 |  |  |  | Total of C | 0
| Sub-total (A+B+C) | [5 empty] | 9254.2959
| Miscellaneous | [5 empty] | 0 |  | REMARKS :
| Total | [5 empty] | 9254.2959
| Profit and Overhead 15% | [5 empty] | 1388.1444
| Per unit cost without VAT |  |  |  |  | NRs. | 10642.4403 | per 2cum
[6 empty] | NRs. | 5321.2202 | per cum
| ADOPTED | ( Rounded upto immediate NRs. 0.50 ) |  |  |  | NRs. | 5321.5 | per cum
[6 empty] | US$ | 40.9346 | per cum
[6 empty] | Dollar Component | 35.75%
Item No. | Description of Item | Unit | Labour (A) |  |  |  |  | Material (B) |  |  |  |  | Equipment (C)
|  |  | Category | Unit | Quantity | Rate | Amount | Type | Unit | Quantity | Rate | Amount | Type | Unit | Quantity | Rate | Amount
REFERENCE : | 24.01.02(a), 24.02.01(a) and 24.02.04
2 | Making gabion boxes (box size 3m x 1m x 1m) including cutting wire & netting etc. Hexagonal mesh size 100 mm x 120 mm, mesh wire-10 SWG, selvedge wire-7 SWG; Gabion construction works including placing in position, tying gabion by tightening wire closing from the top, tying wire-12 SWG; and filling stones in gabion box, including supply of materials all complete | 3
|  | cum | Skilled | md | 0.5 | 1100 | 550 | 10swg mesh wire | kg. | 35.1 | 114.4642 | 4017.6931
|  |  | Unskilled | md | 0.22 | 850 | 187 | 7swg selvedge wire | kg. | 4.51 | 112.3042 | 506.4919
|  |  | Unskilled | md | 1.04 | 850 | 884 | Binding wire | kg. | 1.81 | 117.7142 | 213.0627
|  |  | Skilled | md | 0.75 | 1100 | 825 | Block stones | cum | 3 | 1350 | 4050
|  |  | Unskilled | md | 2.25 | 850 | 1912.5 | Bond stones | cum | 0.3 | 1450 | 435
[6 empty] | Total of A | 4358.5 |  |  |  | Total of B | 9222.2476 |  |  |  | Total of C | 0
| Sub-total (A+B+C) | [5 empty] | 13580.7476
| Miscellaneous | [5 empty] | 0 |  | REMARKS :
| Total | [5 empty] | 13580.7476
| Profit and Overhead 15% | [5 empty] | 2037.1121
| Per unit cost without VAT |  |  |  |  | NRs. | 15617.8598 | per 3cum
[6 empty] | NRs. | 5205.9533 | per cum
| ADOPTED | ( Rounded upto immediate NRs. 0.50 ) |  |  |  | NRs. | 5206 | per cum
[6 empty] | US$ | 40.0462 | per cum
[6 empty] | Dollar Component | 35%
Item No. | Description of Item | Unit | Labour (A) |  |  |  |  | Material (B) |  |  |  |  | Equipment (C)
|  |  | Category | Unit | Quantity | Rate | Amount | Type | Unit | Quantity | Rate | Amount | Type | Unit | Quantity | Rate | Amount
REFERENCE : | 24.01.02(i), 24.02.01(i) and 24.02.04
3 | Making gabion boxes (box size 2m x 1m x 0.5m) including cutting wire & netting etc. Hexagonal mesh size 100 mm x 120 mm, mesh wire-10 SWG, selvedge wire-7 SWG; Gabion construction works including placing in position, tying gabion by tightening wire closing from the top, tying wire-12 SWG; and filling stones in gabion box, including supply of materials all complete | 1
|  | cum | Skilled | md | 0.23 | 1100 | 253 | 10swg mesh wire | kg. | 16.45 | 114.4642 | 1882.9359
|  |  | Unskilled | md | 0.1 | 850 | 85 | 7swg selvedge wire | kg. | 2.8 | 112.3042 | 314.4517
|  |  | Unskilled | md | 0.54 | 850 |  | Binding wire | kg. | 0.85 | 117.7142 | 100.0571
|  |  | Skilled | md | 0.25 | 1100 | 275 | Block stones | cum | 1 | 1350 | 1350
|  |  | Unskilled | md | 0.75 | 850 | 637.5 | Bond stones | cum | 0.1 | 1450 | 145
[6 empty] | Total of A | 1250.5 |  |  |  | Total of B | 3792.4447 |  |  |  | Total of C | 0
| Sub-total (A+B+C) | [5 empty] | 5042.9447
| Miscellaneous | [5 empty] | 0 |  | REMARKS :
| Total | [5 empty] | 5042.9447
| Profit and Overhead 15% | [5 empty] | 756.4417
| Per unit cost without VAT |  |  |  |  | NRs. | 5799.3864 | per 1cum
[6 empty] | NRs. | 5799.3864 | per cum
| ADOPTED | ( Rounded upto immediate NRs. 0.50 ) |  |  |  | NRs. | 5799.5 | per cum
[6 empty] | US$ | 44.6115 | per cum
[6 empty] | Dollar Component | 45.75%
Item No. | Description of Item | Unit | Labour (A) |  |  |  |  | Material (B) |  |  |  |  | Equipment (C)
|  |  | Category | Unit | Quantity | Rate | Amount | Type | Unit | Quantity | Rate | Amount | Type | Unit | Quantity | Rate | Amount
REFERENCE : | 24.01.02(h), 24.02.01(h) and 24.02.04
4 | Making gabion boxes (box size 3m x 1m x 0.5m) including cutting wire & netting etc. Hexagonal mesh size 100 mm x 120 mm, mesh wire-10 SWG, selvedge wire-7 SWG; Gabion construction works including placing in position, tying gabion by tightening wire closing from the top, tying wire-12 SWG; and filling stones in gabion box, including supply of materials all complete | 1.5
|  | cum | Skilled | md | 0.34 | 1100 | 374 | 10swg mesh wire | kg. | 24.15 | 114.4642 | 2764.3102
|  |  | Unskilled | md | 0.15 | 850 | 127.5 | 7swg selvedge wire | kg. | 3.78 | 112.3042 | 424.5098
|  |  | Unskilled | md | 0.76 | 850 | 646 | Binding wire | kg. | 1.19 | 117.7142 | 140.0799
|  |  | Skilled | md | 0.375 | 1100 | 412.5 | Block stones | cum | 1.5 | 1350 | 2025
|  |  | Unskilled | md | 1.125 | 850 | 956.25 | Bond stones | cum | 0.15 | 1450 | 217.5
[6 empty] | Total of A | 2516.25 |  |  |  | Total of B | 5571.3999 |  |  |  | Total of C | 0
| Sub-total (A+B+C) | [5 empty] | 8087.6499
| Miscellaneous | [5 empty] | 0 |  | REMARKS :
| Total | [5 empty] | 8087.6499
| Profit and Overhead 15% | [5 empty] | 1213.1475
| Per unit cost without VAT |  |  |  |  | NRs. | 9300.7974 | per 1.5cum
[6 empty] | NRs. | 6200.5316 | per cum
| ADOPTED | ( Rounded upto immediate NRs. 0.50 ) |  |  |  | NRs. | 6201 | per cum
[6 empty] | US$ | 47.7 | per cum
[6 empty] | Dollar Component | 41.25%
Item No. | Description of Item | Unit | Labour (A) |  |  |  |  | Material (B) |  |  |  |  | Equipment (C)
|  |  | Category | Unit | Quantity | Rate | Amount | Type | Unit | Quantity | Rate | Amount | Type | Unit | Quantity | Rate | Amount
REFERENCE : | 24.01.02(k), 24.02.01(k) and 24.02.04
5 | Making gabion boxes (box size 3m x 1m x 0.3m) including cutting wire & netting etc. Hexagonal mesh size 100 mm x 120 mm, mesh wire-10 SWG, selvedge wire-7 SWG; Gabion construction works including placing in position, tying gabion by tightening wire closing from the top, tying wire-12 SWG; and filling stones in gabion box, including supply of materials all complete | 0.9
|  | cum | Skilled | md | 0.28 | 1100 | 308 | 10swg mesh wire | kg. | 19.75 | 114.4642 | 2260.6678
|  |  | Unskilled | md | 0.12 | 850 | 102 | 7swg selvedge wire | kg. | 3.49 | 112.3042 | 391.9416
|  |  | Unskilled | md | 0.67 | 850 | 569.5 | Binding wire | kg. | 0.79 | 117.7142 | 92.9942
|  |  | Skilled | md | 0.225 | 1100 | 247.5 | Block stones | cum | 0.9 | 1350 | 1215
|  |  | Unskilled | md | 0.675 | 850 | 573.75 | Bond stones | cum | 0.09 | 1450 | 130.5
[6 empty] | Total of A | 1800.75 |  |  |  | Total of B | 4091.1036 |  |  |  | Total of C | 0
| Sub-total (A+B+C) | [5 empty] | 5891.8536
| Miscellaneous | [5 empty] | 0 |  | REMARKS :
| Total | [5 empty] | 5891.8536
| Profit and Overhead 15% | [5 empty] | 883.778
| Per unit cost without VAT |  |  |  |  | NRs. | 6775.6316 | per 0.9cum
[6 empty] | NRs. | 7528.4796 | per cum
| ADOPTED | ( Rounded upto immediate NRs. 0.50 ) |  |  |  | NRs. | 7528.5 | per cum
[6 empty] | US$ | 57.9115 | per cum
[6 empty] | Dollar Component | 46.75%

## Grouting
Item No. | Description of Item | Unit | Labour (A) |  |  |  |  | Material (B) |  |  |  |  | Equipment (C)
|  |  | Category | Unit | Quantity | Rate | Amount | Type | Unit | Quantity | Rate | Amount | Type | Unit | Quantity | Rate | Amount
REFERENCE : | 27.04
1 | Providing and performing cement grouting | 100
|  | kg | Unskilled | md | 0.13 | 850 | 110.5 | Diesel | lit | 8 | 177.6 | 1420.8 | Mechanical mixer | hr | 0.8 | 216.32 | 173.056
|  |  | Operator | md | 0.26 | 1840 | 478.4 | Cement | kg. | 100 | 24.0497 | 2404.969 | Grout injecting pump | hr | 0.6 | 540.8 | 324.48
(300 lit/hr or 210 kg/hr)
[6 empty] | Total of A | 588.9 |  |  |  | Total of B | 3825.769 |  |  |  | Total of C | 497.536
| Sub-total (A+B+C) | [5 empty] | 4912.205
| Miscellaneous | [5 empty] | 0 |  | REMARKS :
| Total | [5 empty] | 4912.205
| Profit and Overhead 15% | [5 empty] | 736.8307
| Per unit cost without VAT |  |  |  |  | NRs. | 5649.0358 | per 100kg
[6 empty] | NRs. | 56.4904 | per kg
| ADOPTED | ( Rounded upto immediate NRs. 0.50 ) |  |  |  | NRs. | 56.5 | per kg
[6 empty] | US$ | 0.43462 | per kg
[6 empty] | Dollar Component | 88.25%

## Protection(Boulder Riprap)
Item No. | Description of Item | Unit | Labour (A) |  |  |  |  | Material (B) |  |  |  |  | Equipment (C)
|  |  | Category | Unit | Quantity | Rate | Amount | Type | Unit | Quantity | Rate | Amount | Type | Unit | Quantity | Rate | Amount
REFERENCE : | 24.03.01
1 | Providing & laying Dry-stone pitching in protection work, lead 30m, lift 1.5m with stone size not less than 0.01cum including levelling all complete | cum
|  |  | Skilled | md | 0.6 | 1100 | 660 | Stone | cum | 1.1 | 1000 | 1100
|  |  | Unskilled | md | 2 | 850 | 1700
[6 empty] | Total of A | 2360 |  |  |  | Total of B | 1100 |  |  |  | Total of C | 0
| Sub-total (A+B+C) | [5 empty] | 3460
| Miscellaneous | [5 empty] | 0 |  | REMARKS :
| Total | [5 empty] | 3460
| Profit and Overhead 15% | [5 empty] | 519
| Per unit cost without VAT |  |  |  |  | NRs. | 3979 | per cum
| ADOPTED | ( Rounded upto immediate NRs. 0.50 ) |  |  |  | NRs. | 3979 | per cum
[6 empty] | US$ | 30.6077 | per cum
[6 empty] | Dollar Component | 0%
Item No. | Description of Item | Unit | Labour (A) |  |  |  |  | Material (B) |  |  |  |  | Equipment (C)
|  |  | Category | Unit | Quantity | Rate | Amount | Type | Unit | Quantity | Rate | Amount | Type | Unit | Quantity | Rate | Amount
REFERENCE : | 24.03.02
2 | Providing & laying boulder packing in protection work, lead 30m, lift 1.5m with stone weight not less than 40 kg including levelling all complete | cum
|  |  | Skilled | md | 0.6 | 1100 | 660 | Stone | cum | 1.1 | 1000 | 1100
|  |  | Unskilled | md | 3 | 850 | 2550
[6 empty] | Total of A | 3210 |  |  |  | Total of B | 1100 |  |  |  | Total of C | 0
| Sub-total (A+B+C) | [5 empty] | 4310
| Miscellaneous | [5 empty] | 0 |  | REMARKS :
| Total | [5 empty] | 4310
| Profit and Overhead 15% | [5 empty] | 646.5
| Per unit cost without VAT |  |  |  |  | NRs. | 4956.5 | per cum
| ADOPTED | ( Rounded upto immediate NRs. 0.50 ) |  |  |  | NRs. | 4956.5 | per cum
[6 empty] | US$ | 38.1269 | per cum
[6 empty] | Dollar Component | 0%
Item No. | Description of Item | Unit | Labour (A) |  |  |  |  | Material (B) |  |  |  |  | Equipment (C)
|  |  | Category | Unit | Quantity | Rate | Amount | Type | Unit | Quantity | Rate | Amount | Type | Unit | Quantity | Rate | Amount
REFERENCE : | 24.12.a
3 | Laying of dry stone rip rap for scour protection and river training works with stone weighing not less than 75 kg and packed with stones 20-40kg, lead 30m using mechanical means | cum
|  |  | Skilled | md | 0.7 | 1100 | 770 | Boulders | cum | 1.1 | 1000 | 1100 | Hydraulic jack | hr | 0.45 | 346.11 | 155.7495
|  |  | Unskilled | md | 2.1 | 850 | 1785 | Petrol | lit | 0.01 | 188.6 | 1.886 | Power winch | hr | 0.45 | 194.69 | 87.6105
[6 empty] | Total of A | 2555 |  |  |  | Total of B | 1101.886 |  |  |  | Total of C | 243.36
| Sub-total (A+B+C) | [5 empty] | 3900.246
| Miscellaneous | [5 empty] | 0 |  | REMARKS :
| Total | [5 empty] | 3900.246
Profit and Overhead 15%
| Per unit cost without VAT |  |  |  |  | NRs. | 3900.246 | per cum
| ADOPTED | ( Rounded upto immediate NRs. 0.50 ) |  |  |  | NRs. | 3900.5 | per cum
[6 empty] | US$ | 30.0038 | per cum
[6 empty] | Dollar Component | 6.5%
Item No. | Description of Item | Unit | Labour (A) |  |  |  |  | Material (B) |  |  |  |  | Equipment (C)
|  |  | Category | Unit | Quantity | Rate | Amount | Type | Unit | Quantity | Rate | Amount | Type | Unit | Quantity | Rate | Amount
REFERENCE : | 24.12.b
4 | Laying of dry stone rip rap for scour protection and river training works with stone weighing not less than 75 kg and packed with stones 20-40kg, lead 30m manually | cum
|  |  | Skilled | md | 0.7 | 1100 | 770 | Boulders | cum | 1.1 | 1000 | 1100
|  |  | Unskilled | md | 5 | 850 | 4250
[6 empty] | Total of A | 5020 |  |  |  | Total of B | 1100 |  |  |  | Total of C | 0
| Sub-total (A+B+C) | [5 empty] | 6120
| Miscellaneous | [5 empty] | 0 |  | REMARKS :
| Total | [5 empty] | 6120
| Profit and Overhead 15% | [5 empty] | 918
| Per unit cost without VAT |  |  |  |  | NRs. | 7038 | per cum
| ADOPTED | ( Rounded upto immediate NRs. 0.50 ) |  |  |  | NRs. | 7038 | per cum
[6 empty] | US$ | 54.1385 | per cum
[6 empty] | Dollar Component | 0%
Item No. | Description of Item | Unit | Labour (A) |  |  |  |  | Material (B) |  |  |  |  | Equipment (C)
|  |  | Category | Unit | Quantity | Rate | Amount | Type | Unit | Quantity | Rate | Amount | Type | Unit | Quantity | Rate | Amount
REFERENCE : | 24.13
5 | Laying of Rip-rap protection work with boulders weighing 2000 kg minimum and packed with stones 20-40 kg, lead 30m, using crane. | cum
|  |  | Skilled | md | 0.7 | 1100 | 770 | Boulders | cum | 1.1 | 1000 | 1100 | Crane (15Ton) | hr | 0.15 | 3785.6 | 567.84
|  |  | Unskilled | md | 2.1 | 850 | 1785 | Diesel | lit | 2.5 | 177.6 | 444
[6 empty] | Total of A | 2555 |  |  |  | Total of B | 1544 |  |  |  | Total of C | 567.84
| Sub-total (A+B+C) | [5 empty] | 4666.84
| Miscellaneous | [5 empty] | 0 |  | REMARKS :
| Total | [5 empty] | 4666.84
| Profit and Overhead 15% | [5 empty] | 700.026
| Per unit cost without VAT |  |  |  |  | NRs. | 5366.866 | per cum
| ADOPTED | ( Rounded upto immediate NRs. 0.50 ) |  |  |  | NRs. | 5367 | per cum
[6 empty] | US$ | 41.2846 | per cum
[6 empty] | Dollar Component | 21.75%

## Geotextile
Item No. | Description of Item | Unit | Labour (A) |  |  |  |  | Material (B) |  |  |  |  | Equipment (C)
|  |  | Category | Unit | Quantity | Rate | Amount | Type | Unit | Quantity | Rate | Amount | Type | Unit | Quantity | Rate | Amount
REFERENCE : | 24.09
1 | Providing, laying and fixing of Geo-textile (filter fabrics), lead 30m | sqm
|  |  | Unskilled | md | 0.017 | 850 | 14.45 | Geotextile | sqm | 1.2 | 156.77 | 188.124
[6 empty] | Total of A | 14.45 |  |  |  | Total of B | 188.124 |  |  |  | Total of C | 0
| Sub-total (A+B+C) | [5 empty] | 202.574
| Miscellaneous | [5 empty] | 0 |  | REMARKS :
| Total | [5 empty] | 202.574
| Profit and Overhead 15% | [5 empty] | 30.3861
| Per unit cost without VAT |  |  |  |  | NRs. | 232.9601 | per sqm
| ADOPTED | ( Rounded upto immediate NRs. 0.50 ) |  |  |  | NRs. | 233 | per sqm
[6 empty] | US$ | 1.7923 | per sqm
[6 empty] | Dollar Component | 93%

## Roofing
Item No. | Description of Item | Unit | Labour (A) |  |  |  |  | Material (B) |  |  |  |  | Equipment (C)
|  |  | Category | Unit | Quantity | Rate | Amount | Type | Unit | Quantity | Rate | Amount | Type | Unit | Quantity | Rate | Amount
REFERENCE : | As used in BBDP
1 | CGI Sheet roofing works with supply of materials complete | 10
|  | sqm | Skilled | md | 2 | 1100 | 2200 | CGI Sheet | m² | 12 | 888.58 | 10662.96 | Add 3% of labour for tools & plants |  |  |  | 129.75
|  |  | Unskilled | md | 2.5 | 850 | 2125 | 22x24 SWG Nut bolt | Nos. | 30 | 20.22 | 606.6
[8 empty] | 8 mm J hooks | Nos. | 25 | 25.67 | 641.75
[8 empty] | Bitumen washers | Nos. | 55 | 2.22 | 122.1
[6 empty] | Total of A | 4325 |  |  |  | Total of B | 12033.41 |  |  |  | Total of C | 129.75
| Sub-total (A+B+C) | [5 empty] | 16488.16
| Miscellaneous | [5 empty] | 0 |  | REMARKS :
| Total | [5 empty] | 16488.16
| Profit and Overhead 15% | [5 empty] | 2473.224
| Per unit cost without VAT |  |  |  |  | NRs. | 18961.384 | per 10sqm
[6 empty] | NRs. | 1896.1384 | per sqm
| ADOPTED | ( Rounded upto immediate NRs. 0.50 ) |  |  |  | NRs. | 1896.5 | per sqm
[6 empty] | US$ | 14.5885 | per sqm
[6 empty] | Dollar Component | 73%
Item No. | Description of Item | Unit | Labour (A) |  |  |  |  | Material (B) |  |  |  |  | Equipment (C)
|  |  | Category | Unit | Quantity | Rate | Amount | Type | Unit | Quantity | Rate | Amount | Type | Unit | Quantity | Rate | Amount
REFERENCE : | As used in BBDP
2 | Fixing and supply of steel tubular truss | 59.3
|  | kg | Skilled | md | 3 | 1100 | 3300 | Metal black pipe | Kg | 59.34 | 134.48 | 7980.0432 | Add 3% of labour for tools & plants |  |  |  | 201
|  |  | Unskilled | md | 4 | 850 | 3400 | nut bolts | Nos. | 54 | 20.22 | 1091.88
[8 empty] | Primer Paints | LS |  |  | 268.1495
[6 empty] | Total of A | 6700 |  |  |  | Total of B | 9340.0727 |  |  |  | Total of C | 201
| Sub-total (A+B+C) | [5 empty] | 16241.0727
| Miscellaneous | [5 empty] | 0 |  | REMARKS :
| Total | [5 empty] | 16241.0727
| Profit and Overhead 15% | [5 empty] | 2436.1609
| Per unit cost without VAT |  |  |  |  | NRs. | 18677.2336 | per 59.3kg
[6 empty] | NRs. | 314.9618 | per kg
| ADOPTED | ( Rounded upto immediate NRs. 0.50 ) |  |  |  | NRs. | 315 | per kg
[6 empty] | US$ | 2.4231 | per kg
[6 empty] | Dollar Component | 57.75%
Item No. | Description of Item | Unit | Labour (A) |  |  |  |  | Material (B) |  |  |  |  | Equipment (C)
|  |  | Category | Unit | Quantity | Rate | Amount | Type | Unit | Quantity | Rate | Amount | Type | Unit | Quantity | Rate | Amount
REFERENCE : | As used in BBDP
3 | Fixing and supply of steel tubular pipe for purlins | 18.9
|  | kg | Skilled | md | 0.69 | 1100 | 759 | Metal black pipe | Kg | 18.94 | 134.48 | 2547.0512 | Add 3% of labour for tools & plants |  |  |  | 42.66
|  |  | Unskilled | md | 0.78 | 850 | 663 | Primer Paints | LS |  |  | 268.1495
[6 empty] | Total of A | 1422 |  |  |  | Total of B | 2815.2007 |  |  |  | Total of C | 42.66
| Sub-total (A+B+C) | [5 empty] | 4279.8607
| Miscellaneous | [5 empty] | 0 |  | REMARKS :
| Total | [5 empty] | 4279.8607
| Profit and Overhead 15% | [5 empty] | 641.9791
| Per unit cost without VAT |  |  |  |  | NRs. | 4921.8398 | per 18.9kg
[6 empty] | NRs. | 260.4148 | per kg
| ADOPTED | ( Rounded upto immediate NRs. 0.50 ) |  |  |  | NRs. | 260.5 | per kg
[6 empty] | US$ | 2.0038 | per kg
[6 empty] | Dollar Component | 66%
Note on M28: basantag: Assuming 0.85litre primer
Note on M48: basantag: Assuming 0.85litre primer

## Painting
Item No. | Description of Item | Unit | Labour (A) |  |  |  |  | Material (B) |  |  |  |  | Equipment (C)
|  |  | Category | Unit | Quantity | Rate | Amount | Type | Unit | Quantity | Rate | Amount | Type | Unit | Quantity | Rate | Amount
REFERENCE : | As used in BBDP
1 | Two coats of white washing | 100
|  | sqm | Skilled | md | 2.7 | 1100 | 2970 | White Cement | Kg | 22 | 44.97 | 989.34 | Add 3% of labour for tools & plants |  |  |  | 104.4
|  |  | Unskilled | md | 0.6 | 850 | 510 | Gum | Kg | 1.28 | 303.97 | 389.0816
[6 empty] | Total of A | 3480 |  |  |  | Total of B | 1378.4216 |  |  |  | Total of C | 104.4
| Sub-total (A+B+C) | [5 empty] | 4962.8216
| Miscellaneous | [5 empty] | 0 |  | REMARKS :
| Total | [5 empty] | 4962.8216
| Profit and Overhead 15% | [5 empty] | 744.4232
| Per unit cost without VAT |  |  |  |  | NRs. | 5707.2448 | per 100sqm
[6 empty] | NRs. | 57.0724 | per sqm
| ADOPTED | ( Rounded upto immediate NRs. 0.50 ) |  |  |  | NRs. | 57.5 | per sqm
[6 empty] | US$ | 0.44231 | per sqm
[6 empty] | Dollar Component | 28%
Item No. | Description of Item | Unit | Labour (A) |  |  |  |  | Material (B) |  |  |  |  | Equipment (C)
|  |  | Category | Unit | Quantity | Rate | Amount | Type | Unit | Quantity | Rate | Amount | Type | Unit | Quantity | Rate | Amount
REFERENCE : | As used in BBDP
2 | First and second coat of cement paint on plasterd surface | 100
|  | sqm | Skilled | md | 38 | 1100 | 41800 | Snowcem | Kg | 50 | 88.97 | 4448.5 | Add 3% of labour for tools & plants |  |  |  | 1419.75
|  |  | Unskilled | md | 6.5 | 850 | 5525
[6 empty] | Total of A | 47325 |  |  |  | Total of B | 4448.5 |  |  |  | Total of C | 1419.75
| Sub-total (A+B+C) | [5 empty] | 53193.25
| Miscellaneous | [5 empty] | 0 |  | REMARKS :
| Total | [5 empty] | 53193.25
| Profit and Overhead 15% | [5 empty] | 7978.9875
| Per unit cost without VAT |  |  |  |  | NRs. | 61172.2375 | per 100sqm
[6 empty] | NRs. | 611.7224 | per sqm
| ADOPTED | ( Rounded upto immediate NRs. 0.50 ) |  |  |  | NRs. | 612 | per sqm
[6 empty] | US$ | 4.7077 | per sqm
[6 empty] | Dollar Component | 8.5%
Item No. | Description of Item | Unit | Labour (A) |  |  |  |  | Material (B) |  |  |  |  | Equipment (C)
|  |  | Category | Unit | Quantity | Rate | Amount | Type | Unit | Quantity | Rate | Amount | Type | Unit | Quantity | Rate | Amount
REFERENCE : | As used in BBDP
3 | Two coats of enamel painting on one coat lining | 100
|  | sqm | Skilled | md | 13 | 1100 | 14300 | Enamel paint | lit | 15 | 393.97 | 5909.55 | Add 3% of labour for tools & plants |  |  |  | 735
|  |  | Unskilled | md | 12 | 850 | 10200 | Red oxide | lit | 7 | 318.97 | 2232.79
[6 empty] | Total of A | 24500 |  |  |  | Total of B | 8142.34 |  |  |  | Total of C | 735
| Sub-total (A+B+C) | [5 empty] | 33377.34
| Miscellaneous | [5 empty] | 0 |  | REMARKS :
| Total | [5 empty] | 33377.34
| Profit and Overhead 15% | [5 empty] | 5006.601
| Per unit cost without VAT |  |  |  |  | NRs. | 38383.941 | per 100sqm
[6 empty] | NRs. | 383.8394 | per sqm
| ADOPTED | ( Rounded upto immediate NRs. 0.50 ) |  |  |  | NRs. | 384 | per sqm
[6 empty] | US$ | 2.9538 | per sqm
[6 empty] | Dollar Component | 24.5%

## Doors & Windows
Item No. | Description of Item | Unit | Labour (A) |  |  |  |  | Material (B) |  |  |  |  | Equipment (C)
|  |  | Category | Unit | Quantity | Rate | Amount | Type | Unit | Quantity | Rate | Amount | Type | Unit | Quantity | Rate | Amount
REFERENCE : | As used in BBDP
1 | Making salwood frame and fixing of door size 900 x 2100 mm (75mmX100mm) | 0.04
|  | cum | Skilled | md | 1.5 | 1100 | 1650 | Sal wood | m³ | 0.044 | 93635.06 | 4119.9426 | Add 3% of labour for tools & plants |  |  |  | 53.325
|  |  | Unskilled | md | 0.15 | 850 | 127.5 | 250 mm Hold fast | Nos. | 4 | 25.9 | 103.6
[8 empty] | Screw and nails | Nos. | 8 | 124.1442 | 993.1535
[6 empty] | Total of A | 1777.5 |  |  |  | Total of B | 5216.6962 |  |  |  | Total of C | 53.325
| Sub-total (A+B+C) | [5 empty] | 7047.5212
| Miscellaneous | [5 empty] | 0 |  | REMARKS :
| Total | [5 empty] | 7047.5212
| Profit and Overhead 15% | [5 empty] | 1057.1282
| Per unit cost without VAT |  |  |  |  | NRs. | 8104.6493 | per 0.04cum
[6 empty] | NRs. | 202616.2333 | per cum
| ADOPTED | ( Rounded upto immediate NRs. 0.50 ) |  |  |  | NRs. | 202616.5 | per cum
[6 empty] | US$ | 1558.5885 | per cum
[6 empty] | Dollar Component | 15.75%
Item No. | Description of Item | Unit | Labour (A) |  |  |  |  | Material (B) |  |  |  |  | Equipment (C)
|  |  | Category | Unit | Quantity | Rate | Amount | Type | Unit | Quantity | Rate | Amount | Type | Unit | Quantity | Rate | Amount
REFERENCE : | As used in BBDP
2 | Making Shutter in 38 mm thick salwood frame (shutter size 1.07m x 1.982 m) | 2.12
|  | sqm | Skilled | md | 10 | 1100 | 11000 | Sal wood | m³ | 0.084 | 93635.06 | 7865.345 | Add 3% of labour for tools & plants |  |  |  | 355.5
|  |  | Unskilled | md | 1 | 850 | 850 | 100 mm Hinges | Nos. | 6 | 23.45 | 140.7
[8 empty] | 150 mm bolts 250 mm long | Nos. | 1 | 20.22 | 20.22
[8 empty] | 150 mm bolts 300 mm long | Nos. | 1 | 20.22 | 20.22
[8 empty] | Locking set | Nos. | 1 | 177.24 | 177.24
[8 empty] | Handles | Nos. | 2 | 30.67 | 61.34
[8 empty] | Screws, LS | Nos. | 15 | 10.06 | 150.9
[6 empty] | Total of A | 11850 |  |  |  | Total of B | 8435.965 |  |  |  | Total of C | 355.5
| Sub-total (A+B+C) | [5 empty] | 20641.465
| Miscellaneous | [5 empty] | 0 |  | REMARKS :
| Total | [5 empty] | 20641.465
| Profit and Overhead 15% | [5 empty] | 3096.2198
| Per unit cost without VAT |  |  |  |  | NRs. | 23737.6848 | per 2.12sqm
[6 empty] | NRs. | 11197.0211 | per sqm
| ADOPTED | ( Rounded upto immediate NRs. 0.50 ) |  |  |  | NRs. | 11197.5 | per sqm
[6 empty] | US$ | 86.1346 | per sqm
[6 empty] | Dollar Component | 3%
Item No. | Description of Item | Unit | Labour (A) |  |  |  |  | Material (B) |  |  |  |  | Equipment (C)
|  |  | Category | Unit | Quantity | Rate | Amount | Type | Unit | Quantity | Rate | Amount | Type | Unit | Quantity | Rate | Amount
REFERENCE : | As used in BBDP
3 | Making and fitting 3mm glazed shutter in 38 x 75 mm salwood frame | 2.12
|  | sqm | Skilled | md | 9 | 1100 | 9900 | Sal wood | m³ | 0.049 | 93635.06 | 4588.1179 | Add 3% of labour for tools & plants |  |  |  | 0
|  |  | Unskilled | md | 0.9 | 850 | 765 | 3 mm glass | m² | 1.085 | 762.71 | 827.5403
[8 empty] | 75 mm Hinges | Nos. | 8 | 23.45 | 187.6
[8 empty] | 100 mm bolts 300 mm long | Nos. | 4 | 20.22 | 80.88
[8 empty] | Handles | Nos. | 2 | 30.67 | 61.34
[8 empty] | Screws, LS | Nos. | 15 | 10.06 | 150.9
[6 empty] | Total of A |  |  |  |  | Total of B | 5896.3783 |  |  |  | Total of C | 0
| Sub-total (A+B+C) | [5 empty] | 5896.3783
| Miscellaneous | [5 empty] | 0 |  | REMARKS :
| Total | [5 empty] | 5896.3783
| Profit and Overhead 15% | [5 empty] | 884.4567
| Per unit cost without VAT |  |  |  |  | NRs. | 6780.835 | per 2.12sqm
[6 empty] | NRs. | 3198.5071 | per sqm
| ADOPTED | ( Rounded upto immediate NRs. 0.50 ) |  |  |  | NRs. | 3199 | per sqm
[6 empty] | US$ | 24.6077 | per sqm
[6 empty] | Dollar Component | 22.25%
Item No. | Description of Item | Unit | Labour (A) |  |  |  |  | Material (B) |  |  |  |  | Equipment (C)
|  |  | Category | Unit | Quantity | Rate | Amount | Type | Unit | Quantity | Rate | Amount | Type | Unit | Quantity | Rate | Amount
REFERENCE : | As used in BBDP
4 | Making and fitting 24 gauge mosquito proof wire mesh shutter in 38mm thick salwood frame with shutter size 1.07 x 1.982 m | 2.12
|  | sqm | Skilled | md | 9 | 1100 | 9900 | Sal wood | m³ | 0.049 | 93635.06 | 4588.1179 | Add 3% of labour for tools & plants |  |  |  | 319.95
|  |  | Unskilled | md | 0.9 | 850 | 765 | GI wire mesh | m² | 2.13 | 120 | 255.6
[8 empty] | 75 mm Hinges | Nos. | 8 | 23.45 | 187.6
[8 empty] | 100 mm bolts 300 mm long | Nos. | 4 | 20.22 | 80.88
[8 empty] | Handles | Nos. | 2 | 30.67 | 61.34
[8 empty] | Screws, LS | Nos. | 15 | 10.06 | 150.9
[6 empty] | Total of A | 10665 |  |  |  | Total of B | 5324.4379 |  |  |  | Total of C | 319.95
| Sub-total (A+B+C) | [5 empty] | 16309.3879
| Miscellaneous | [5 empty] | 0 |  | REMARKS :
| Total | [5 empty] | 16309.3879
| Profit and Overhead 15% | [5 empty] | 2446.4082
| Per unit cost without VAT |  |  |  |  | NRs. | 18755.7961 | per 2.12sqm
[6 empty] | NRs. | 8847.0736 | per sqm
| ADOPTED | ( Rounded upto immediate NRs. 0.50 ) |  |  |  | NRs. | 8847.5 | per sqm
[6 empty] | US$ | 68.0577 | per sqm
[6 empty] | Dollar Component | 4.75%
Note on L74: basantag: Rate of Indian Mosquito Net @ Besisahar

## Screeding & Punning
Item No. | Description of Item | Unit | Labour (A) |  |  |  |  | Material (B) |  |  |  |  | Equipment (C)
|  |  | Category | Unit | Quantity | Rate | Amount | Type | Unit | Quantity | Rate | Amount | Type | Unit | Quantity | Rate | Amount
REFERENCE : | 11-1-d (Based on Norms of Bhawan Bibhag)
1 | Screeding | 0.75
|  | cum | Skilled | md | 1.25 | 1100 | 1375 | Cement (0.6) | t | 0.26 | 24049.69 | 6252.9194 | Add 3% of labour for tools & plants |  |  |  | 117.75
|  |  | Unskilled | md | 3 | 850 | 2550 | Sand | cum | 0.34 | 1050 | 357
[8 empty] | Aggregate | cum | 0.68 | 2950 | 2006
[6 empty] | Total of A | 3925 |  |  |  | Total of B | 8615.9194 |  |  |  | Total of C | 117.75
| Sub-total (A+B+C) | [5 empty] | 12658.6694
| Miscellaneous | [5 empty] | 0 |  | REMARKS :
| Total | [5 empty] | 12658.6694
| Profit and Overhead 15% | [5 empty] | 1898.8004
| Per unit cost without VAT |  |  |  |  | NRs. | 14557.4698 | per 0.75cum
[6 empty] | NRs. | 19409.9597 | per cum
| ADOPTED | ( Rounded upto immediate NRs. 0.50 ) |  |  |  | NRs. | 19410 | per cum
[6 empty] | US$ | 149.3077 | per cum
[6 empty] | Dollar Component | 49.5%
Item No. | Description of Item | Unit | Labour (A) |  |  |  |  | Material (B) |  |  |  |  | Equipment (C)
|  |  | Category | Unit | Quantity | Rate | Amount | Type | Unit | Quantity | Rate | Amount | Type | Unit | Quantity | Rate | Amount
REFERENCE : | 11-1-d (Based on Norms of Bhawan Bibhag)
2 | Punning | 10
|  | sqm | Skilled | md | 1 | 1100 | 1100 | Cement (0.6) | t | 0.0532 | 24049.69 | 1279.4435 | Add 3% of labour for tools & plants |  |  |  | 58.5
|  |  | Unskilled | md | 1 | 850 | 850 |  |  |  |  | 0
0
[6 empty] | Total of A | 1950 |  |  |  | Total of B | 1279.4435 |  |  |  | Total of C | 58.5
| Sub-total (A+B+C) | [5 empty] | 3287.9435
| Miscellaneous | [5 empty] | 0 |  | REMARKS :
| Total | [5 empty] | 3287.9435
| Profit and Overhead 15% | [5 empty] | 493.1915
| Per unit cost without VAT |  |  |  |  | NRs. | 3781.135 | per 10sqm
[6 empty] | NRs. | 378.1135 | per sqm
| ADOPTED | ( Rounded upto immediate NRs. 0.50 ) |  |  |  | NRs. | 378.5 | per sqm
[6 empty] | US$ | 2.9115 | per sqm
[6 empty] | Dollar Component | 39%

## Boulder Riprap
Item No. | Description of Item | Unit | Labour (A) |  |  |  |  | Material (B) |  |  |  |  | Equipment (C)
|  |  | Category | Unit | Quantity | Rate | Amount | Type | Unit | Quantity | Rate | Amount | Type | Unit | Quantity | Rate | Amount
REFERENCE : | 24.12
1 | Laying of dry stone rip rap for scour protection and river training works with stone weighing not less than 75kg and packed with stones 20-40kg, lead 30m. A. Using mechanical means | 1
|  | cum | Skilled | md | 0.7 | 1100 | 770 | Boulder/ stones | cum | 1.1 | 1000 | 1100 | Hydraulic jack | hr | 0.45 | 346.11 | 155.7495
|  |  | Unskilled | md | 2.1 | 850 | 1785 | Petrol | lit | 0.01 | 188.6 | 1.886 | power winch | hr | 0.45 | 194.69 | 87.6105
[6 empty] | Total of A | 2555 |  |  |  | Total of B | 1101.886 |  |  |  | Total of C | 243.36
| Sub-total (A+B+C) | [5 empty] | 3900.246
| Miscellaneous | [5 empty] | 0 |  | REMARKS :
| Total | [5 empty] | 3900.246
| Profit and Overhead 15% | [5 empty] | 585.0369
| Per unit cost without VAT |  |  |  |  | NRs. | 4485.2829 | per 1cum
[6 empty] | NRs. | 4485.2829 | per cum
| ADOPTED | ( Rounded upto immediate NRs. 0.50 ) |  |  |  | NRs. | 4485.5 | per cum
[6 empty] | US$ | 34.5038 | per cum
[6 empty] | Dollar Component | 28.25%
Item No. | Description of Item | Unit | Labour (A) |  |  |  |  | Material (B) |  |  |  |  | Equipment (C)
|  |  | Category | Unit | Quantity | Rate | Amount | Type | Unit | Quantity | Rate | Amount | Type | Unit | Quantity | Rate | Amount
REFERENCE : | 24.12
2 | Laying of dry stone rip rap for scour protection and river training works with stone weighing not less than 75kg and packed with stones 20-40kg, lead 30m. A. Without using mechanical means | 1
|  | cum | Skilled | md | 0.7 | 1100 | 770 | Boulder/ stones | cum | 1.1 | 1000 | 1100
|  |  | Unskilled | md | 5 | 850 | 4250 |  |  |  |  | 0
0
[6 empty] | Total of A | 5020 |  |  |  | Total of B | 1100 |  |  |  | Total of C | 0
| Sub-total (A+B+C) | [5 empty] | 6120
| Miscellaneous | [5 empty] | 0 |  | REMARKS :
| Total | [5 empty] | 6120
| Profit and Overhead 15% | [5 empty] | 918
| Per unit cost without VAT |  |  |  |  | NRs. | 7038 | per 1cum
[6 empty] | NRs. | 7038 | per cum
| ADOPTED | ( Rounded upto immediate NRs. 0.50 ) |  |  |  | NRs. | 7038 | per cum
[6 empty] | US$ | 54.1385 | per cum
[6 empty] | Dollar Component | 18%
Item No. | Description of Item | Unit | Labour (A) |  |  |  |  | Material (B) |  |  |  |  | Equipment (C)
|  |  | Category | Unit | Quantity | Rate | Amount | Type | Unit | Quantity | Rate | Amount | Type | Unit | Quantity | Rate | Amount
REFERENCE : | 24.13
3 | Laying of rip rap protection works with boulder weighing 200kg minimum and packed with stones 20-40kg, lead 30m, using crane. | 1
|  | cum | Skilled | md | 0.7 | 1100 | 770 | Boulder/ stones | cum | 1.1 | 1000 | 1100 | Crane 15t- capacity | hr | 0.15 | 3785.6 | 567.84
|  |  | Unskilled | md | 2.1 | 850 | 1785 | Diesel | lit | 2.5 | 177.6 | 444
0
[6 empty] | Total of A | 2555 |  |  |  | Total of B | 1544 |  |  |  | Total of C | 567.84
| Sub-total (A+B+C) | [5 empty] | 4666.84
| Miscellaneous | [5 empty] | 0 |  | REMARKS :
| Total | [5 empty] | 4666.84
| Profit and Overhead 15% | [5 empty] | 700.026
| Per unit cost without VAT |  |  |  |  | NRs. | 5366.866 | per 1cum
[6 empty] | NRs. | 5366.866 | per cum
| ADOPTED | ( Rounded upto immediate NRs. 0.50 ) |  |  |  | NRs. | 5367 | per cum
[6 empty] | US$ | 41.2846 | per cum
[6 empty] | Dollar Component | 23.75%

## Exploratory Drilling 1
Item No. | Description of Item | Unit | Labour (A) |  |  |  |  | Material (B) |  |  |  |  | Equipment (C)
|  |  | Category | Unit | Quantity | Rate | Amount | Type | Unit | Quantity | Rate | Amount | Type | Unit | Quantity | Rate | Amount
REFERENCE : | 30.04
1 | Drilling / Boring for sub-soil investigation drilling depth range 12-15m. | 1
|  | m | Engineer | md | 0.1 | 1750 | 175 | Drill bit | no. | 0.1 | 3709.37 | 370.937 | Drilling machine and accessories | hr | 2.56 | 324.48 | 830.6688
|  |  | Technician | md | 0.3 | 1100 | 330 | Diesel | lit | 12 | 177.6 | 2131.2 |  |  |  |  | 0
|  |  | Driller | md | 0.3 | 1100 | 330 | Core- box | m | 1 | 200 | 200
|  |  | Helper | md | 0.6 | 750 | 450 | Water | lit | 1500 |  | 0
| i) Soft soil |  | Labour | md | 2 | 850 | 1700
[6 empty] | Total of A | 2985 |  |  |  | Total of B | 2702.137 |  |  |  | Total of C | 830.6688
| Sub-total (A+B+C) | [5 empty] | 6517.8058
| Miscellaneous | [5 empty] | 0 |  | REMARKS :
| Total | [5 empty] | 6517.8058
| Profit and Overhead 15% | [5 empty] | 977.6709
| Per unit cost without VAT |  |  |  |  | NRs. | 7495.4767 | per 1m
[6 empty] | NRs. | 7495.4767 | per m
| ADOPTED | ( Rounded upto immediate NRs. 0.50 ) |  |  |  | NRs. | 7495.5 | per m
[6 empty] | US$ | 57.6577 | per m
[6 empty] | Dollar Component | 5.75%
Item No. | Description of Item | Unit | Labour (A) |  |  |  |  | Material (B) |  |  |  |  | Equipment (C)
|  |  | Category | Unit | Quantity | Rate | Amount | Type | Unit | Quantity | Rate | Amount | Type | Unit | Quantity | Rate | Amount
REFERENCE : | 30.04
2 | Drilling / Boring for sub-soil investigation drilling depth range 12-15m. | 1
|  | m | Engineer | md | 0.2 | 1750 | 350 | Drill bit | no. | 0.6 | 3709.37 | 2225.622 | Drilling machine and accessories | hr | 3.45 | 324.48
|  |  | Technician | md | 1 | 1100 | 1100 | Diesel | lit | 18 | 177.6 | 3196.8
|  |  | Driller | md | 1 | 1100 | 1100 | Core- box | m | 1 | 200 | 200
|  |  | Helper | md | 2 | 750 | 1500 | Water | lit | 4000
| ii) Hard soil (Gravel, boulder, cobble, etc. mixed soil) |  | Labour | md | 4 | 850 | 3400
[6 empty] | Total of A | 7450 |  |  |  | Total of B | 5622.422 |  |  |  | Total of C | 0
| Sub-total (A+B+C) | [5 empty] | 13072.422
| Miscellaneous | [5 empty] | 0 |  | REMARKS :
| Total | [5 empty] | 13072.422
| Profit and Overhead 15% | [5 empty] | 1960.8633
| Per unit cost without VAT |  |  |  |  | NRs. | 15033.2853 | per 1m
[6 empty] | NRs. | 15033.2853 | per m
| ADOPTED | ( Rounded upto immediate NRs. 0.50 ) |  |  |  | NRs. | 15033.5 | per m
[6 empty] | US$ | 115.6423 | per m
[6 empty] | Dollar Component | 17.25%
Item No. | Description of Item | Unit | Labour (A) |  |  |  |  | Material (B) |  |  |  |  | Equipment (C)
|  |  | Category | Unit | Quantity | Rate | Amount | Type | Unit | Quantity | Rate | Amount | Type | Unit | Quantity | Rate | Amount
REFERENCE : | 30.04
3 | Drilling / Boring for sub-soil investigation drilling depth range 12-15m. | 1
|  | m | Engineer | md | 0.14 | 1750 | 245 | Drill bit | no. | 0.4 | 3709.37 | 1483.748 | Drilling machine and accessories | hr | 3.2 | 324.48 | 1038.336
|  |  | Technician | md | 0.66 | 1100 | 726 | Diesel | lit | 16 | 177.6 | 2841.6
|  |  | Driller | md | 0.66 | 1100 | 726 | Core- box | m | 1 | 200 | 200
|  |  | Helper | md | 1.4 | 750 | 1050 | Water | lit | 2000
| iii) Soft Rock |  | Labour | md | 3 | 850 | 2550
[6 empty] | Total of A | 5297 |  |  |  | Total of B | 4525.348 |  |  |  | Total of C | 1038.336
| Sub-total (A+B+C) | [5 empty] | 10860.684
| Miscellaneous | [5 empty] | 0 |  | REMARKS :
| Total | [5 empty] | 10860.684
| Profit and Overhead 15% | [5 empty] | 1629.1026
| Per unit cost without VAT |  |  |  |  | NRs. | 12489.7866 | per 1m
[6 empty] | NRs. | 12489.7866 | per m
| ADOPTED | ( Rounded upto immediate NRs. 0.50 ) |  |  |  | NRs. | 12490 | per m
[6 empty] | US$ | 96.0769 | per m
[6 empty] | Dollar Component | 13.75%
Item No. | Description of Item | Unit | Labour (A) |  |  |  |  | Material (B) |  |  |  |  | Equipment (C)
|  |  | Category | Unit | Quantity | Rate | Amount | Type | Unit | Quantity | Rate | Amount | Type | Unit | Quantity | Rate | Amount
REFERENCE : | 30.04
4 | Drilling / Boring for sub-soil investigation drilling depth range 12-15m. | 1
|  | m | Engineer | md | 0.2 | 1750 | 350 | Drill bit | no. | 0.6 | 3709.37 | 2225.622 | Drilling machine and accessories | hr | 4.48 | 324.48 | 1453.6704
|  |  | Technician | md | 1 | 1100 | 1100 | Diesel | lit | 22 | 177.6 | 3907.2
|  |  | Driller | md | 1 | 1100 | 1100 | Core- box | m | 1 | 200 | 200
|  |  | Helper | md | 2 | 750 | 1500 | Water | lit | 4000
| iv) Hard Rock |  | Labour | md | 5 | 850 | 4250
[6 empty] | Total of A | 8300 |  |  |  | Total of B | 6332.822 |  |  |  | Total of C | 1453.6704
| Sub-total (A+B+C) | [5 empty] | 16086.4924
| Miscellaneous | [5 empty] | 0 |  | REMARKS :
| Total | [5 empty] | 16086.4924
| Profit and Overhead 15% | [5 empty] | 2412.9739
| Per unit cost without VAT |  |  |  |  | NRs. | 18499.4663 | per 1m
[6 empty] | NRs. | 18499.4663 | per m
| ADOPTED | ( Rounded upto immediate NRs. 0.50 ) |  |  |  | NRs. | 18499.5 | per m
[6 empty] | US$ | 142.3038 | per m
[6 empty] | Dollar Component | 14%

## Surface Shotcrete
Item No. | Description of Item | Unit | Labour (A) |  |  |  |  | Material (B) |  |  |  |  | Equipment (C)
|  |  | Category | Unit | Quantity | Rate | Amount | Type | Unit | Quantity | Rate | Amount | Type | Unit | Quantity | Rate | Amount
1 | Shotcrete (Plain) T=100mm | 7.5
|  | cum | Foreman | md | 0.25 | 1100 | 275 | Portland Cement | ton | 3.75 | 24049.69 | 90186.3375 | Compressor | hr | 11 | 270.4 | 2974.4
|  |  | Supervisor | md | 1.375 | 900 | 1237.5 | Accelerator | Kg | 150 | 89.04 | 13356 | Concrete mixer | hr | 11 | 216.32 | 2379.52
| Shotcrete (Plain) T=50mm |  | Mixer Operator | md | 1.375 | 1840 | 2530 | Sand | cum | 7.62 | 1050 | 8001 | Shotcrete Machine | hr | 11 | 540.8 | 5948.8
|  |  | Nozzleman | md | 1.375 | 1840 | 2530 | Aggregate (10mm and down grade) | cum | 4.1 | 2950 | 12095 | Loader | hr | 11 | 1622.4 | 17846.4
|  |  | Compressor Operator | md | 1.375 | 1840 | 2530 | Diesel | lit | 190 | 177.6 | 33744 | Tipper | hr | 1 | 486.72 | 486.72
|  |  | Shotcrete Machine Operator | md | 1.375 | 1840 | 2530 | Lubricant | lit | 2 | 459.84 | 919.68 | Axial Flow Exhaust Fan | hr | 11 | 260.67 | 2867.37
|  |  | Unskilled labour | md | 20.625 | 850 | 17531.25 | Silica Fumes | kg | 375 | 365.65 | 137118.75
|  |  | Electrician | md | 0.25 | 1100 | 275 | Super Plasticiser | kg | 37.5 | 139.63 | 5236.125
|  |  | Mechanics | md | 0.25 | 1100 | 275
|  |  | Loader Operator | md | 1.375 | 1840 | 2530
|  |  | Tipper driver | md | 0.125 |  | 0
|  |  | Helper of tipper | md | 0.125 |  | 0
[6 empty] | Total of A | 32243.75 |  |  |  | Total of B | 300656.8925 |  |  |  | Total of C | 32503.21
| Sub-total (A+B+C) | [5 empty] | 365403.8525
| Total | [5 empty] | 365403.8525
| Profit and Overhead 15% | [5 empty] | 54810.5779 |  |  | NRs | 5602.8591 |  | Dollar Component | 56%
| Per unit cost without VAT |  |  |  |  | NRs. | 420214.4304 | per 7.5cum |  | NRs | 2801.4295
[6 empty] | NRs. | 56028.5907 | US$ | 43.0989 |  |  | LC= | 56028.59 |  |  | FC= | 0
Item No. | Description of Item | Unit | Labour (A) |  |  |  |  | Material (B) |  |  |  |  | Equipment (C)
|  |  | Category | Unit | Quantity | Rate | Amount | Type | Unit | Quantity | Rate | Amount | Type | Unit | Quantity | Rate | Amount
2 | Shotcrete (Steel fibre reinforced) | 7.5
|  | cum | Foreman | md | 0.25 | 1100 | 275 | Portland Cement | ton | 3.75 | 24049.69 | 90186.3375 | Compressor | hr | 11 | 270.4 | 2974.4
|  |  | Supervisor | md | 1.375 | 900 | 1237.5 | Accelerator | Kg | 150 | 89.04 | 13356 | Concrete mixer | hr | 11 | 216.32 | 2379.52
|  |  | Mixer Operator | md | 1.375 | 1840 | 2530 | Sand | cum | 7.62 | 1050 | 8001 | Shotcrete Machine | hr | 11 | 540.8 | 5948.8
|  |  | Nozzleman | md | 1.375 | 1840 | 2530 | Aggregate (10mm and down grade) | cum | 4.1 | 2950 | 12095 | Loader | hr | 11 | 1622.4 | 17846.4
|  |  | Compressor Operator | md | 1.375 | 1840 | 2530 | Diesel | lit | 190 | 177.6 | 33744 | Tipper | hr | 1 | 486.72 | 486.72
|  |  | Shotcrete Machine Operator | md | 1.375 | 1840 | 2530 | Lubricant | lit | 2 | 459.84 | 919.68 | Axial Flow Exhaust Fan | hr | 11 | 260.67 | 2867.37
|  |  | Unskilled labour | md | 20.625 | 850 | 17531.25 | Steel Fibre | ton | 0.375 | 85630 | 32111.25
|  |  | Electrician | md | 0.25 | 1100 | 275 | Silica Fumes | kg | 375 | 365.65 | 137118.75
|  |  | Mechanics | md | 0.25 | 1100 | 275 | Super Plasticiser | kg | 37.5 | 139.63 | 5236.125
|  |  | Loader Operator | md | 1.375 | 1840 | 2530
|  |  | Tipper driver | md | 0.125 | 0 | 0
|  |  | Helper of tipper | md | 0.125 | 0 | 0
[6 empty] | Total of A | 32243.75 |  |  |  | Total of B | 332768.1425 |  |  |  | Total of C | 32503.21
| Sub-total (A+B+C) | [5 empty] | 397515.1025
| Total | [5 empty] | 397515.1025
| Profit and Overhead 15% | [5 empty] | 59627.2654
| Per unit cost without VAT |  |  |  |  | NRs. | 457142.3679 | per 7.5cum
[6 empty] | NRs. | 60952.3157 | US$ | 569.5889 |  |  | LC= | 60952.32 |  |  | FC= | 0
Item No. | Description of Item | Unit | Labour (A) |  |  |  |  | Material (B) |  |  |  |  | Equipment (C)
|  |  | Category | Unit | Quantity | Rate | Amount | Type | Unit | Quantity | Rate | Amount | Type | Unit | Quantity | Rate | Amount
3 | Shotcrete (Plain) - For Drop Shaft | 7.5
|  | cum | Foreman | md | 0.25 | 1100 | 275 | Portland Cement | ton | 3.75 | 24049.69 | 90186.3375 | Compressor | hr | 11 | 270.4 | 2974.4
|  |  | Supervisor | md | 1.375 | 900 | 1237.5 | Accelerator | Kg | 150 | 89.04 | 13356 | Concrete mixer | hr | 11 | 216.32 | 2379.52
|  |  | Mixer Operator | md | 1.375 | 1840 | 2530 | Sand | cum | 7.62 | 1050 | 8001 | Shotcrete Machine | hr | 11 | 540.8 | 5948.8
|  |  | Nozzleman | md | 1.375 | 1840 | 2530 | Aggregate (10mm and down grade) | cum | 4.1 | 2950 | 12095 | Loader | hr | 11 | 1622.4 | 17846.4
|  |  | Compressor Operator | md | 1.375 | 1840 | 2530 | Diesel | lit | 190 | 177.6 | 33744 | Tipper | hr | 1 | 486.72 | 486.72
|  |  | Shotcrete Machine Operator | md | 1.375 | 1840 | 2530 | Lubricant | lit | 2 | 459.84 | 919.68 | Axial Flow Exhaust Fan | hr | 11 | 260.67 | 2867.37
|  |  | Unskilled labour | md | 20.625 | 850 | 17531.25 | Silica Fumes | kg | 375 | 365.65 | 137118.75 | Raiser Climber | hr | 15 | 4500 | 67500
|  |  | Electrician | md | 0.25 | 1100 | 275 | Super Plasticiser | kg | 37.5 | 139.63 | 5236.125
|  |  | Mechanics | md | 0.25 | 1100
|  |  | Loader Operator | md | 1.375 | 1840 | 2530
|  |  | Tipper driver | md | 0.125 | 0 | 0
|  |  | Helper of tipper | md | 0.125 | 0 | 0
|  |  | Raise Climber Operator | md | 1.875 | 1840 | 3450
[6 empty] | Total of A | 35418.75 |  |  |  | Total of B | 300656.8925 |  |  |  | Total of C | 100003.21
| Sub-total (A+B+C) | [5 empty] | 436078.8525
| Total | [5 empty] | 436078.8525
| Profit and Overhead 15% | [5 empty] | 65411.8279
| Per unit cost without VAT |  |  |  |  | NRs. | 501490.6804 | per 7.5cum
[6 empty] | NRs. | 66865.4241 | US$ | 626.942 |  |  | LC= | 66865.42 |  |  | FC= | 0
Item No. | Description of Item | Unit | Labour (A) |  |  |  |  | Material (B) |  |  |  |  | Equipment (C)
|  |  | Category | Unit | Quantity | Rate | Amount | Type | Unit | Quantity | Rate | Amount | Type | Unit | Quantity | Rate | Amount
REFERENCE :
4 | Shotcrete (Steel fibre reinforced) - For Drop Shaft | 7.5
|  | cum | Foreman | md | 0.25 | 1100 | 275 | Portland Cement | ton | 3.75 | 24049.69 | 90186.3375 | Compressor | hr | 11 | 270.4 | 2974.4
|  |  | Supervisor | md | 1.375 | 900 | 1237.5 | Accelerator | Kg | 150 | 89.04 | 13356 | Concrete mixer | hr | 11 | 216.32 | 2379.52
|  |  | Mixer Operator | md | 1.375 | 1840 | 2530 | Sand | cum | 7.62 | 1050 | 8001 | Shotcrete Machine | hr | 11 | 540.8 | 5948.8
|  |  | Nozzleman | md | 1.375 | 1840 | 2530 | Aggregate (10mm and down grade) | cum | 4.1 | 2950 | 12095 | Loader | hr | 11 | 1622.4 | 17846.4
|  |  | Compressor Operator | md | 1.375 | 1840 | 2530 | Diesel | lit | 190 | 177.6 | 33744 | Tipper | hr | 1 | 486.72 | 486.72
|  |  | Shotcrete Machine Operator | md | 1.375 | 1840 | 2530 | Lubricant | lit | 2 | 459.84 | 919.68 | Axial Flow Exhaust Fan | hr | 11 | 260.67 | 2867.37
|  |  | Unskilled labour | md | 20.625 | 850 | 17531.25 | Steel Fibre | ton | 0.375 | 85630 | 32111.25 | Raiser Climber | hr | 15 | 4500 | 67500
|  |  | Electrician | md | 0.25 | 1100 | 275 | Silica Fumes | kg | 375 | 365.65 | 137118.75
|  |  | Mechanics | md | 0.25 | 1100 | 275 | Super Plasticiser | kg | 37.5 | 139.63 | 5236.125
|  |  | Loader Operator | md | 1.375 | 1840 | 2530
|  |  | Tipper driver | md | 0.125 | 0 | 0
|  |  | Helper of tipper | md | 0.125 | 0 | 0
|  |  | Raise Climber Operator | md | 1.875 | 1840 | 3450
[6 empty] | Total of A | 35693.75 |  |  |  | Total of B | 332768.1425 |  |  |  | Total of C | 100003.21
| Sub-total (A+B+C) | [5 empty] | 468465.1025
| Total | [5 empty] | 468465.1025
| Profit and Overhead 15% | [5 empty] | 70269.7654
| Per unit cost without VAT |  |  |  |  | NRs. | 538734.8679 | per 7.5cum
[6 empty] | NRs. | 71831.3157 | US$ | 675.1078 |  |  | LC= | 71831.32 |  |  | FC= | 0
Note on K4: basantag: 500 kg per cum
Note on K5: basantag: 4% of cement
Note on K10: basantag: 10% of cement
Note on K11: basantag: 1 % of cement
Note on L11: basantag: As per GNM
Note on L20: Ranjita Khatri: per sqm
Note on L21: Ranjita Khatri: For 50mm thick Shotcrete
Note on K27: basantag: 500 kg per cum
Note on K28: basantag: 4% of cement
Note on K33: basantag: 50 kg per cum
Note on L33: basantag: As per GNM
Note on K34: basantag: 10% of cement
Note on K35: basantag: 1 % of cement
Note on L35: basantag: As per GNM
Note on K50: basantag: 500 kg per cum
Note on K51: basantag: 4% of cement
Note on K56: basantag: 10% of cement
Note on K57: basantag: 1 % of cement
Note on K75: basantag: 500 kg per cum
Note on K76: basantag: 4% of cement
Note on K81: basantag: 50 kg per cum
Note on L81: basantag: As per GNM
Note on K82: basantag: 10% of cement
Note on K83: basantag: 1 % of cement
Note on L83: basantag: As per GNM

## Underground
Item No. | Description of Item | Unit | Labour (A) |  |  |  |  | Material (B) |  |  |  |  | Equipment (C)
|  |  | Category | Unit | Quantity | Rate | Amount | Type | Unit | Quantity | Rate | Amount | Type | Unit | Quantity | Rate | Amount
REFERENCE :
1 | Tunnel Excavation in Good Rock | 12.64
|  | cum | Foreman | md | 1 | 1100 | 1100 | Explosives | Kg | 34.76 | 408.16 | 14187.6416 | Air compressor, 650 CFM | hr | 6 | 270.4 | 1622.4
|  |  | Supervisor | md | 1 | 1100 | 1100 | Detonator | Nos. | 19 | 11.95 | 227.05 | Hand Pneumatic Drill | hr | 6 | 75.71 | 454.26
|  |  | Driller | md | 1 | 1100 | 1100 | Drill bits | Nos. | 1 | 3875.91 | 3875.91 | Axial flow Exhaust Fan | hr | 7 | 260.67 | 1824.69
|  |  | Drilling Helper | md | 1 | 750 | 750 | Drill rod | Nos. | 0.1 | 6733.47 | 673.347 | Loader | hr | 3 | 1622.4 | 4867.2
|  |  | Blaster | md | 0.5 | 1100 | 550 | Blasting wire | m | 0.5 | 7.4 | 3.7 | Tipper | hr | 6 | 486.72 | 2920.32
|  |  | Mechanics | md | 0.5 | 1100 | 550 | Mobil | lit | 2 | 459.84 | 919.68 | Survey equipments | hr | 2 | 378.56 | 757.12
|  |  | Electrician | md | 0.5 | 1100 | 550 | Hydraulic oil | lit | 2 | 339.84 | 679.68
|  |  | Compressor Operator | md | 1 | 1840 | 1840 | Diesel | lit | 100 | 177.6 | 17760
|  |  | Helpers | md | 2 | 750 | 1500 | Lubricant | lit | 1 | 459.84 | 459.84
|  |  | Helpers (Survey) | md | 0.5 | 750 | 375 | Ventilation Duct | m | 1 | 2008.25 | 2008.25
|  |  | Loader Operator | md | 1 | 1100 | 1100
|  |  | Tipper driver | md | 1 | 1100 | 1100
|  |  | Tipper Helper | md | 1 | 750 | 750
|  |  | Unskilled labour | md | 0 | 850 | 0
[6 empty] | Total of A | 12365 |  |  |  | Total of B | 40795.0986 |  |  |  | Total of C | 12445.99
| Sub-total (A+B+C) | [5 empty] | 65606.0886
| Miscellaneous | [Additional 20% of labour cost as incentive for UG works] |  |  |  |  | 2473 |  | REMARKS :
| Total | [5 empty] | 68079.0886
| Profit and Overhead 15% | [5 empty] | 10211.8633
| Per unit cost without VAT |  |  |  |  | NRs. | 78290.9519 | per 12.64cum
[6 empty] | NRs. | 6193.9044 | per cum
| ADOPTED | ( Rounded upto immediate NRs. 0.50 ) |  |  |  | NRs. | 6194 | per cum
[6 empty] | US$ | 47.6462 | per cum
[6 empty] | Dollar Component | 59.25%
Item No. | Description of Item | Unit | Labour (A) |  |  |  |  | Material (B) |  |  |  |  | Equipment (C)
|  |  | Category | Unit | Quantity | Rate | Amount | Type | Unit | Quantity | Rate | Amount | Type | Unit | Quantity | Rate | Amount
REFERENCE :
2 | Tunnel Excavation in Poor to Very Poor Rock | 5.47
|  | cum | Foreman | md | 1 | 1100 | 1100 | Explosives | Kg | 5.5 | 408.16 | 2244.88 | Electric air compressor | hr | 8 | 270.4 | 2163.2
|  |  | Supervisor | md | 1 | 1100 | 1100 | Detonator | Nos. | 45 | 11.95 | 537.75 | Hand Pneumatic Drill | hr | 8 | 75.71 | 605.68
|  |  | Driller | md | 2 | 1100 | 2200 | Drill bits | Nos. | 0.25 | 3875.91 | 968.9775 | Axial flow Exhaust Fan | hr | 8 | 260.67 | 2085.36
|  |  | Drilling Helper | md | 2 | 750 | 1500 | Drill rod | Nos. | 0.05 | 6733.47 | 336.6735 | Loader | hr | 5 | 1622.4 | 8112
|  |  | Blaster | md | 1 | 1100 | 1100 | Blasting wire | m | 0.5 | 7.4 | 3.7 | Tipper | hr | 0.5 | 486.72 | 243.36
|  |  | Mechanics | md | 1 | 1100 | 1100 | Mobil | lit | 1 | 459.84 | 459.84 | Survey equipments | hr | 2 | 378.56 | 757.12
|  |  | Electrician | md | 1 | 1100 | 1100 | Hydraulic oil | lit | 1 | 339.84 | 339.84
|  |  | Compressor Operator | md | 1 | 1840 | 1840 | Diesel | lit | 30 | 177.6 | 5328
|  |  | Helpers | md | 2 | 750 | 1500 | Lubricant | lit | 0.5 | 459.84 | 229.92
|  |  | Helpers (Survey) | md | 0.75 | 750 | 562.5 | Ventilation Duct | m | 0.5 | 2008.25 | 1004.125
|  |  | Loader Operator | md | 0.625 | 1100 | 687.5
|  |  | Tipper driver | md | 0.5 | 1100 | 550
|  |  | Tipper Helper | md | 0.5 | 750 | 375
|  |  | Unskilled labour | md | 5 | 850 | 4250
[6 empty] | Total of A | 18965 |  |  |  | Total of B | 11453.706 |  |  |  | Total of C | 13966.72
| Sub-total (A+B+C) | [5 empty] | 44385.426
| Miscellaneous | [Additional 20% of labour cost as incentive for UG works] |  |  |  |  | 3793 |  | REMARKS :
| Total | [5 empty] | 48178.426
| Profit and Overhead 15% | [5 empty] | 7226.7639
| Per unit cost without VAT |  |  |  |  | NRs. | 55405.1899 | per 5.47cum
[6 empty] | NRs. | 10128.9195 | per cum
| ADOPTED | ( Rounded upto immediate NRs. 0.50 ) |  |  |  | NRs. | 10129 | per cum
[6 empty] | US$ |  | per cum
[6 empty] | Dollar Component | 51.25%
Item No. | Description of Item | Unit | Labour (A) |  |  |  |  | Material (B) |  |  |  |  | Equipment (C)
|  |  | Category | Unit | Quantity | Rate | Amount | Type | Unit | Quantity | Rate | Amount | Type | Unit | Quantity | Rate | Amount
REFERENCE :
3 | Vertical Shaft excavation | 1
cum
[6 empty] | Total of A | 0 |  |  |  | Total of B | 0 |  |  |  | Total of C | 0
| Sub-total (A+B+C) | [5 empty] | 14811.5106
| Miscellaneous | [5 empty] | 0 |  | REMARKS :
| Total | [5 empty] | 14811.5106
| Profit and Overhead 15% | [5 empty] | 2221.7266
| Per unit cost without VAT |  |  |  |  | NRs. | 17033.2372 | per 1cum
[6 empty] | NRs. | 17033.2372 | per cum
| ADOPTED | ( Rounded upto immediate NRs. 0.50 ) |  |  |  | NRs. | 17033.5 | per cum
[6 empty] | US$ | 131.0269 | per cum
[6 empty] | Dollar Component | 59.25%
Item No. | Description of Item | Unit | Labour (A) |  |  |  |  | Material (B) |  |  |  |  | Equipment (C)
|  |  | Category | Unit | Quantity | Rate | Amount | Type | Unit | Quantity | Rate | Amount | Type | Unit | Quantity | Rate | Amount
REFERENCE :
4 | Surge Shaft excavation | 1
cum
[6 empty] | Total of A | 0 |  |  |  | Total of B | 0 |  |  |  | Total of C | 0
| Sub-total (A+B+C) | [5 empty] | 9425.5067
| Miscellaneous | [5 empty] | 0 |  | REMARKS :
| Total | [5 empty] | 9425.5067
| Profit and Overhead 15% | [5 empty] | 1413.826
| Per unit cost without VAT |  |  |  |  | NRs. | 10839.3327 | per 1cum
[6 empty] | NRs. | 10839.3327 | per cum
| ADOPTED | ( Rounded upto immediate NRs. 0.50 ) |  |  |  | NRs. | 10839.5 | per cum
[6 empty] | US$ | 83.3808 | per cum
[6 empty] | Dollar Component | 0%
Item No. | Description of Item | Unit | Labour (A) |  |  |  |  | Material (B) |  |  |  |  | Equipment (C)
|  |  | Category | Unit | Quantity | Rate | Amount | Type | Unit | Quantity | Rate | Amount | Type | Unit | Quantity | Rate | Amount
REFERENCE :
5 | Shotcrete (Plain) | 7.5
|  | cum | Foreman | md | 0.25 | 1100 | 275 | Portland Cement | ton | 3.3 | 24049.69 | 79363.977 | Compressor | hr | 11 | 270.4 | 2974.4
|  |  | Supervisor | md | 1.375 | 1100 | 1512.5 | Accelerator | Kg | 132 | 89.04 | 11753.28 | Concrete mixer | hr | 11 | 216.32 | 2379.52
|  |  | Mixer Operator | md | 1.375 | 1840 | 2530 | Sand | cum | 5.6 | 1050 | 5880 | Shotcrete Machine | hr | 11 | 540.8 | 5948.8
|  |  | Nozzleman | md | 1.375 | 1840 | 2530 | Aggregate (10mm and down grade) | cum | 2.8 | 2950 | 8260 | Loader | hr | 11 | 1622.4 | 17846.4
|  |  | Compressor Operator | md | 1.375 | 1840 | 2530 | Diesel | lit | 120 | 177.6 | 21312 | Tipper | hr | 1 | 486.72 | 486.72
|  |  | Shotcrete Machine Operator | md | 1.375 | 1100 | 1512.5 | Lubricant | lit | 2 | 459.84 | 919.68 | Axial Flow Exhaust Fan | hr | 11 | 260.67 | 2867.37
|  |  | Unskilled labour | md | 15 | 850 | 12750 | Silica Fumes | kg | 330 | 365.65 | 120664.5
|  |  | Electrician | md | 0.25 | 1100 | 275 | Super Plasticiser | kg | 33 | 139.63 | 4607.79
|  |  | Mechanics | md | 0.25 | 1100 | 275
|  |  | Loader Operator | md | 1.375 | 1100 | 1512.5
|  |  | Tipper driver | md | 0.125 | 1100 | 137.5
|  |  | Helper of tipper | md | 0.125 | 750 | 93.75
[6 empty] | Total of A | 25933.75 |  |  |  | Total of B | 252761.227 |  |  |  | Total of C | 32503.21
| Sub-total (A+B+C) | [5 empty] | 311198.187
| Miscellaneous |  | Add 15% for rebound loss including 20% incentive for UG works |  |  |  | 52644.4905 |  | REMARKS :
| Total | [5 empty] | 363842.6775
| Profit and Overhead 15% | [5 empty] | 54576.4016
| Per unit cost without VAT |  |  |  |  | NRs. | 418419.0792 | per 7.5cum
[6 empty] | NRs. | 55789.2106 | per cum
| ADOPTED | ( Rounded upto immediate NRs. 0.50 ) |  |  |  | NRs. | 55789.5 | per cum
[5 empty] | t=50mm | NRs. | 2789.475 | per sqm
[5 empty] | t=100mm | NRs. | 5578.95 | per sqm
[6 empty] | US$ | 429.15 | per cum
[6 empty] | US$ | 21.4575 | per cum
[6 empty] | US$ | 42.915 | per cum
[6 empty] | Dollar Component | 61.75%
Item No. | Description of Item | Unit | Labour (A) |  |  |  |  | Material (B) |  |  |  |  | Equipment (C)
|  |  | Category | Unit | Quantity | Rate | Amount | Type | Unit | Quantity | Rate | Amount | Type | Unit | Quantity | Rate | Amount
REFERENCE :
6 | Shotcrete (Steel fibre reinforced) | 7.5
|  | cum | Foreman | md | 0.25 | 1100 | 275 | Portland Cement | ton | 3.3 | 20442.2365 | 67459.3804 | Compressor | hr | 11 | 270.4 | 2974.4
|  |  | Supervisor | md | 1.375 | 1100 | 1512.5 | Accelerator | Kg | 132 | 89.04 | 11753.28 | Concrete mixer | hr | 11 | 216.32 | 2379.52
|  |  | Mixer Operator | md | 1.375 | 1840 | 2530 | Sand | cum | 5.6 | 1050 | 5880 | Shotcrete Machine | hr | 11 | 540.8 | 5948.8
|  |  | Nozzleman | md | 1.375 | 1840 | 2530 | Aggregate (10mm and down grade) | cum | 2.8 | 2950 | 8260 | Loader | hr | 11 | 1622.4 | 17846.4
|  |  | Compressor Operator | md | 1.375 | 1840 | 2530 | Diesel | lit | 120 | 177.6 | 21312 | Tipper | hr | 1 | 486.72 | 486.72
|  |  | Shotcrete Machine Operator | md | 1.375 | 1100 | 1512.5 | Lubricant | lit | 2 | 459.84 | 919.68 | Axial Flow Exhaust Fan | hr | 11 | 260.67 | 2867.37
|  |  | Unskilled labour | md | 15 | 850 | 12750 | Steel Fibre | ton | 0.2625 | 100000 | 26250
|  |  | Electrician | md | 0.25 | 1100 | 275 | Silica Fumes | kg | 330 | 365.65 | 120664.5
|  |  | Mechanics | md | 0.25 | 1100 | 275 | Super Plasticiser | kg | 33 | 139.63 | 4607.79
|  |  | Loader Operator | md | 1.375 | 1100 | 1512.5
|  |  | Tipper driver | md | 0.125 | 1100 | 137.5
|  |  | Helper of tipper | md | 0.125 | 750 | 93.75
[6 empty] | Total of A | 25933.75 |  |  |  | Total of B | 267106.6304 |  |  |  | Total of C | 32503.21
| Sub-total (A+B+C) | [5 empty] | 325543.5904
| Miscellaneous |  | Add 15% for rebound loss including 20% incentive for UG works |  |  |  | 54796.3011 |  | REMARKS :
| Total | [5 empty] | 380339.8915
| Profit and Overhead 15% | [5 empty] | 57050.9837
| Per unit cost without VAT |  |  |  |  | NRs. | 437390.8752 | per 7.5cum
[6 empty] | NRs. | 58318.7834 | per cum
| ADOPTED | ( Rounded upto immediate NRs. 0.50 ) |  |  |  | NRs. | 58319 | per cum
[5 empty] | t=100mm | NRs. | 5831.9 | per sqm
[5 empty] | t=150mm | NRs. | 8747.85 | per sqm
[5 empty] | t=200mm | NRs. | 11663.8 | per sqm
[5 empty] | t=75mm | NRs. | 4811.3175
[6 empty] | US$ | 448.6077 | per cum
[6 empty] | US$ | 44.8608 | per sqm
[6 empty] | US$ | 67.2912 | per sqm
[6 empty] | US$ | 89.7215 | per sqm
[6 empty] | Dollar Component | 67%
Item No. | Description of Item | Unit | Labour (A) |  |  |  |  | Material (B) |  |  |  |  | Equipment (C)
|  |  | Category | Unit | Quantity | Rate | Amount | Type | Unit | Quantity | Rate | Amount | Type | Unit | Quantity | Rate | Amount
REFERENCE : | As per GNM
7 | Shotcrete (Plain) - For Drop Shaft | 7.5
|  | cum | Foreman | md | 0.25 | 1100 | 275 | Portland Cement | ton | 3.3 | 24049.69 | 79363.977 | Compressor | hr | 11 | 270.4 | 2974.4
|  |  | Supervisor | md | 1.2 | 1100 | 1320 | Accelerator | Kg | 132 | 89.04 | 11753.28 | Concrete mixer | hr | 11 | 216.32 | 2379.52
|  |  | Mixer Operator | md | 1.2 | 1840 | 2208 | Sand | cum | 5.6 | 1050 | 5880 | Shotcrete Machine | hr | 11 | 540.8 | 5948.8
|  |  | Nozzleman | md | 1.2 | 1840 | 2208 | Aggregate (10mm and down grade) | cum | 2.8 | 2950 | 8260 | Loader | hr | 11 | 1622.4 | 17846.4
|  |  | Compressor Operator | md | 1.2 | 1840 | 2208 | Diesel | lit | 120 | 177.6 | 21312 | Tipper | hr | 1 | 486.72 | 486.72
|  |  | Shotcrete Machine Operator | md | 1.2 | 1100 | 1320 | Lubricant | lit | 2 | 459.84 | 919.68 | Axial Flow Exhaust Fan | hr | 11 | 260.67 | 2867.37
|  |  | Unskilled labour | md | 15 | 850 | 12750 | Silica Fumes | kg | 330 | 365.65 | 120664.5 | Raiser Climber | hr | 15 | 4867.2 | 73008
|  |  | Electrician | md | 0.25 | 1100 | 275 | Super Plasticiser | kg | 33 | 139.63 | 4607.79
|  |  | Mechanics | md | 0.25 | 1100 | 275
|  |  | Loader Operator | md | 1.2 | 1100 | 1320
|  |  | Tipper driver | md | 0.125 | 1100 | 137.5
|  |  | Helper of tipper | md | 0.125 | 750 | 93.75
|  |  | Raise Climber Operator | md | 1.875 | 1840 | 3450
[6 empty] | Total of A | 27840.25 |  |  |  | Total of B | 252761.227 |  |  |  | Total of C | 105511.21
| Sub-total (A+B+C) | [5 empty] | 386112.687
| Miscellaneous |  | Add 15% for rebound loss including 20% incentive for UG works |  |  |  | 64320.1605 |  | REMARKS :
| Total | [5 empty] | 450432.8475
| Profit and Overhead 15% | [5 empty] | 67564.9271
| Per unit cost without VAT |  |  |  |  | NRs. | 517997.7747 | per 7.5cum
[6 empty] | NRs. | 69066.37 | per cum
| ADOPTED | ( Rounded upto immediate NRs. 0.50 ) |  |  |  | NRs. | 69066.5 | per cum
[6 empty] | NRs. | 9208.8667 | per sqm
[6 empty] | US$ | 531.2808 | per cum
[6 empty] | Dollar Component | 68.75%
Item No. | Description of Item | Unit | Labour (A) |  |  |  |  | Material (B) |  |  |  |  | Equipment (C)
|  |  | Category | Unit | Quantity | Rate | Amount | Type | Unit | Quantity | Rate | Amount | Type | Unit | Quantity | Rate | Amount
REFERENCE :
8 | Shotcrete (Steel fibre reinforced) - For Drop Shaft | 7.5
|  | cum | Foreman | md | 0.25 | 1100 | 275 | Portland Cement | ton | 3.75 | 24049.69 | 90186.3375 | Compressor | hr | 11 | 270.4 | 2974.4
|  |  | Supervisor | md | 1.375 | 1100 | 1512.5 | Accelerator | Kg | 150 | 89.04 | 13356 | Concrete mixer | hr | 11 | 216.32 | 2379.52
|  |  | Mixer Operator | md | 1.375 | 1840 | 2530 | Sand | cum | 7.62 | 1050 | 8001 | Shotcrete Machine | hr | 11 | 540.8 | 5948.8
|  |  | Nozzleman | md | 1.375 | 1840 | 2530 | Aggregate (10mm and down grade) | cum | 4.1 | 2950 | 12095 | Loader | hr | 11 | 1622.4 | 17846.4
|  |  | Compressor Operator | md | 1.375 | 1840 | 2530 | Diesel | lit | 190 | 177.6 | 33744 | Tipper | hr | 1 | 486.72 | 486.72
|  |  | Shotcrete Machine Operator | md | 1.375 | 1100 | 1512.5 | Lubricant | lit | 2 | 459.84 | 919.68 | Axial Flow Exhaust Fan | hr | 11 | 260.67 | 2867.37
|  |  | Unskilled labour | md | 20.625 | 850 | 17531.25 | Steel Fibre | ton | 0.375 | 100000 | 37500 | Raiser Climber | hr | 15 | 4867.2 | 73008
|  |  | Electrician | md | 0.25 | 1100 | 275 | Silica Fumes | kg | 375 | 365.65 | 137118.75
|  |  | Mechanics | md | 0.25 | 1100 | 275 | Super Plasticiser | kg | 37.5 | 139.63 | 5236.125
|  |  | Loader Operator | md | 1.375 | 1100 | 1512.5
|  |  | Tipper driver | md | 0.125 | 1100 | 137.5
|  |  | Helper of tipper | md | 0.125 | 750 | 93.75
|  |  | Raise Climber Operator | md | 1.875 | 1840 | 3450
[6 empty] | Total of A | 34165 |  |  |  | Total of B | 338156.8925 |  |  |  | Total of C | 105511.21
| Sub-total (A+B+C) | [5 empty] | 477833.1025
| Miscellaneous |  | Add 15% for rebound loss including 20% incentive for UG works |  |  |  | 79532.9154 |  | REMARKS :
| Total | [5 empty] | 557366.0179
| Profit and Overhead 15% | [5 empty] | 83604.9027
| Per unit cost without VAT |  |  |  |  | NRs. | 640970.9206 | per 7.5cum
[6 empty] | NRs. | 85462.7894 | per cum
| ADOPTED | ( Rounded upto immediate NRs. 0.50 ) |  |  |  | NRs. | 85463 | per cum
[6 empty] | NRs. | 11395.0667 | per sqm
[6 empty] | US$ | 657.4077 | per cum
[6 empty] | Dollar Component | 70%
Item No. | Description of Item | Unit | Labour (A) |  |  |  |  | Material (B) |  |  |  |  | Equipment (C)
|  |  | Category | Unit | Quantity | Rate | Amount | Type | Unit | Quantity | Rate | Amount | Type | Unit | Quantity | Rate | Amount
REFERENCE :
9 | Wiremesh for shotcrete | 100
|  | sqm | Foreman | md | 0.0625 | 1100 | 68.75 | Wiremesh ( 20 % overlap ) | sqm | 120 | 115.64 | 13876.8 | Air compressor, 650 CFM | hr | 4 | 270.4 | 1081.6
|  |  | Supervisor | md | 1.375 | 1100 | 1512.5 | Anchor pin | Kg | 100 | 134.39 | 13439 | Hand Pneumatic Drill | hr | 4 | 75.71 | 302.84
|  |  | Driller | md | 0.5 | 1100 | 550 | Drill bits | Nos. | 1 | 3709.37 | 3709.37 | Axial flow Exhaust Fan | hr | 4 | 260.67 | 1042.68
|  |  | Drilling Helper | md | 0.5 | 750 | 375 | Drill rod | Nos. | 0.1 | 6733.47 | 673.347
|  |  | Mechanics | md | 0.125 | 1100 | 137.5 | Mobil | lit | 0.5 | 459.84 | 229.92
|  |  | Electrician | md | 0.125 | 1100 | 137.5 | Lubricant | lit | 0.5 | 459.84 | 229.92
|  |  | Compressor Operator | md | 0.5 | 1840 | 920 | Diesel | lit | 60 | 177.6 | 10656
|  |  | Unskilled labour | md | 8.25 | 850 | 7012.5
[6 empty] | Total of A | 10713.75 |  |  |  | Total of B | 42814.357 |  |  |  | Total of C | 2427.12
| Sub-total (A+B+C) | [5 empty] | 55955.227
| Miscellaneous | [Additional 20% of labour cost as incentive for UG works] |  |  |  |  | 2142.75 |  | REMARKS :
| Total | [5 empty] | 58097.977
| Profit and Overhead 15% | [5 empty] | 8714.6965
| Per unit cost without VAT |  |  |  |  | NRs. | 66812.6735 | per 100sqm
[6 empty] | NRs. | 668.1267 | per sqm
| ADOPTED | ( Rounded upto immediate NRs. 0.50 ) |  |  |  | NRs. | 668.5 | per sqm
[6 empty] | US$ | 5.1423 | per sqm
[6 empty] | Dollar Component | 81%
Item No. | Description of Item | Unit | Labour (A) |  |  |  |  | Material (B) |  |  |  |  | Equipment (C)
|  |  | Category | Unit | Quantity | Rate | Amount | Type | Unit | Quantity | Rate | Amount | Type | Unit | Quantity | Rate | Amount
REFERENCE :
10 | Rockbolts (20Φ) Length = 1.0m | nos.
|  |  | Foreman | md | 0.03125 | 1100 | 34.375 | Diesel | lit | 1.7 | 177.6 | 301.92 | Air compressor | hr | 0.125 | 270.4 | 33.8
|  |  | Driller | md | 0.046875 | 1100 | 51.5625 | Drilling platform | LS |  |  | 20 | Jack hammer | hr | 0.125 | 162.24 | 20.28
|  |  | Drilling Helper | md | 0.075 | 750 | 56.25 | Drill bits | Nos. | 0.06 | 3709.37 | 222.5622 | casing pipe and accessories | LS |  |  | 50
[8 empty] | Rock bolt 20Φ | m | 1 | 317.26 | 317.26 | Spare parts | LS |  |  | 5
[8 empty] | Hexagonal anchor coupling | Nos. | 1 | 40 | 40 | Grout pump | hr | 0.125 | 540.8 | 67.6
[8 empty] | Anchor plate with hexagonal nut | Nos. | 1 | 1434.19 | 1434.19 | Fan | hr | 0.06 | 260.67 | 15.6402
[8 empty] | Cement | kg | 0.50894 | 24.0497 | 12.2398 | Tunnel light | LS |  |  | 15
[8 empty] | Admixture | kg | 2.5447e-05 | 500 | 0.012723
[8 empty] | sand | cum | 0.00033929 | 1050 | 0.35626
[6 empty] | Total of A | 142.1875 |  |  |  | Total of B | 2348.541 |  |  |  | Total of C | 207.3202
| Sub-total (A+B+C) | [5 empty] | 2698.0487
| Miscellaneous | [Additional 20% of labour cost as incentive for UG works] |  |  |  |  | 28.4375 |  | REMARKS :
| Total | [5 empty] | 2726.4862
| Profit and Overhead 15% | [5 empty] | 408.9729
| Per unit cost without VAT |  |  |  |  | NRs. | 3135.4591 | per nos.
| ADOPTED | ( Rounded upto immediate NRs. 0.50 ) |  |  |  | NRs. | 3135.5 | per nos.
[6 empty] | US$ | 24.1192 | per nos.
[6 empty] | Dollar Component | 94.5%
Item No. | Description of Item | Unit | Labour (A) |  |  |  |  | Material (B) |  |  |  |  | Equipment (C)
|  |  | Category | Unit | Quantity | Rate | Amount | Type | Unit | Quantity | Rate | Amount | Type | Unit | Quantity | Rate | Amount
REFERENCE :
11 | Rockbolts (20Φ) Length = 2.2m | nos.
|  |  | Foreman | md | 0.0625 | 1100 | 68.75 | Diesel | lit | 3.4 | 177.6 | 603.84 | Air compressor | hr | 0.25 | 270.4 | 67.6
|  |  | Driller | md | 0.09375 | 1100 | 103.125 | Drilling platform | LS |  |  | 30 | Jack hammer | hr | 0.25 | 162.24 | 40.56
|  |  | Drilling Helper | md | 0.15 | 750 | 112.5 | Drill bits | Nos. | 0.12 | 3709.37 | 445.1244 | casing pipe and accessories | LS |  |  | 50
[8 empty] | Rock bolt 20Φ | m | 2.2 | 317.26 | 697.972 | Spare parts | LS |  |  | 5
[8 empty] | Hexagonal anchor coupling | Nos. | 1 | 40 | 40 | Grout pump | hr | 0.25 | 540.8 | 135.2
[8 empty] | Anchor plate with hexagonal nut | Nos. | 1 | 1434.19 | 1434.19 | Fan | hr | 0.12 | 260.67 | 31.2804
[8 empty] | Cement | kg | 1.0179 | 24.0497 | 24.4796 | Tunnel light | LS |  |  | 15
[8 empty] | Admixture | kg | 5.0894e-05 | 500 | 0.025447
[8 empty] | sand | cum | 0.00067858 | 1050 | 0.71251
[6 empty] | Total of A | 284.375 |  |  |  | Total of B | 3276.344 |  |  |  | Total of C | 344.6404
| Sub-total (A+B+C) | [5 empty] | 3905.3594
| Miscellaneous | [Additional 20% of labour cost as incentive for UG works] |  |  |  |  | 56.875 |  | REMARKS :
| Total | [5 empty] | 3962.2344
| Profit and Overhead 15% | [5 empty] | 594.3352
| Per unit cost without VAT |  |  |  |  | NRs. | 4556.5695 | per nos.
| ADOPTED | ( Rounded upto immediate NRs. 0.50 ) |  |  |  | NRs. | 4557 | per nos.
[6 empty] | US$ | 35.0538 | per nos.
[6 empty] | Dollar Component | 92.75%
Item No. | Description of Item | Unit | Labour (A) |  |  |  |  | Material (B) |  |  |  |  | Equipment (C)
|  |  | Category | Unit | Quantity | Rate | Amount | Type | Unit | Quantity | Rate | Amount | Type | Unit | Quantity | Rate | Amount
REFERENCE :
12 | Rockbolts (20Φ) Length = 3.0m | nos.
|  |  | Foreman | md | 0.09375 | 1100 | 103.125 | Diesel | lit | 5.1 | 177.6 | 905.76 | Air compressor | hr | 0.375 | 270.4 | 101.4
|  |  | Driller | md | 0.14062 | 1100 | 154.6875 | Drilling platform | LS |  |  | 40 | Jack hammer | hr | 0.375 | 162.24 | 60.84
|  |  | Drilling Helper | md | 0.225 | 750 | 168.75 | Drill bits | Nos. | 0.18 | 3709.37 | 667.6866 | casing pipe and accessories | LS |  |  | 50
[8 empty] | Rock bolt 20Φ | m | 3 | 317.26 | 951.78 | Spare parts | LS |  |  | 5
[8 empty] | Hexagonal anchor coupling | Nos. | 1 | 40 | 40 | Grout pump | hr | 0.375 | 540.8 | 202.8
[8 empty] | Anchor plate with hexagonal nut | Nos. | 1 | 1434.19 | 1434.19 | Fan | hr | 0.18 | 260.67 | 46.9206
[8 empty] | Cement | kg | 1.5268 | 24.0497 | 36.7194 | Tunnel light | LS |  |  | 15
[8 empty] | Admixture | kg | 7.6341e-05 | 500 | 0.03817
[8 empty] | sand | cum | 0.0010179 | 1050 | 1.0688
[6 empty] | Total of A | 426.5625 |  |  |  | Total of B | 4077.2429 |  |  |  | Total of C | 481.9606
| Sub-total (A+B+C) | [5 empty] | 4985.766
| Miscellaneous | [Additional 20% of labour cost as incentive for UG works] |  |  |  |  | 85.3125 |  | REMARKS :
| Total | [5 empty] | 5071.0785
| Profit and Overhead 15% | [5 empty] | 760.6618
| Per unit cost without VAT |  |  |  |  | NRs. | 5831.7403 | per nos.
| ADOPTED | ( Rounded upto immediate NRs. 0.50 ) |  |  |  | NRs. | 5832 | per nos.
[6 empty] | US$ | 44.8615 | per nos.
[6 empty] | Dollar Component | 91.5%
Item No. | Description of Item | Unit | Labour (A) |  |  |  |  | Material (B) |  |  |  |  | Equipment (C)
|  |  | Category | Unit | Quantity | Rate | Amount | Type | Unit | Quantity | Rate | Amount | Type | Unit | Quantity | Rate | Amount
REFERENCE :
13 | Rockbolts (25Φ) Length = 1.0m | nos.
|  |  | Foreman | md | 0.03125 | 1100 | 34.375 | Diesel | lit | 1.7 | 177.6 | 301.92 | Air compressor | hr | 0.125 | 270.4 | 33.8
|  |  | Driller | md | 0.046875 | 1100 | 51.5625 | Drilling platform | LS |  |  | 20 | Jack hammer | hr | 0.125 | 162.24 | 20.28
|  |  | Drilling Helper | md | 0.075 | 750 | 56.25 | Drill bits | Nos. | 0.06 | 3709.37 | 222.5622 | casing pipe and accessories | LS |  |  | 50
[8 empty] | Rock bolt 25Φ | m | 1 | 353.56 | 353.56 | Spare parts | LS |  |  | 5
[8 empty] | Hexagonal anchor coupling | Nos. | 1 | 40 | 40 | Grout pump | hr | 0.125 | 540.8 | 67.6
[8 empty] | Anchor plate with hexagonal nut | Nos. | 1 | 1434.19 | 1434.19 | Fan | hr | 0.06 | 260.67 | 15.6402
[8 empty] | Cement | kg | 0.90252 | 24.0497 | 21.7052 | Tunnel light | LS |  |  | 15
[8 empty] | Admixture | kg | 4.5126e-05 | 500 | 0.022563
[8 empty] | sand | cum | 0.00060168 | 1050 | 0.63176
[6 empty] | Total of A | 142.1875 |  |  |  | Total of B | 2394.5918 |  |  |  | Total of C | 207.3202
| Sub-total (A+B+C) | [5 empty] | 2744.0995
| Miscellaneous | [Additional 20% of labour cost as incentive for UG works] |  |  |  |  | 28.4375 |  | REMARKS :
| Total | [5 empty] | 2772.537
| Profit and Overhead 15% | [5 empty] | 415.8805
| Per unit cost without VAT |  |  |  |  | NRs. | 3188.4175 | per nos.
| ADOPTED | ( Rounded upto immediate NRs. 0.50 ) |  |  |  | NRs. | 3188.5 | per nos.
[6 empty] | US$ | 24.5269 | per nos.
[6 empty] | Dollar Component | 95%
Item No. | Description of Item | Unit | Labour (A) |  |  |  |  | Material (B) |  |  |  |  | Equipment (C)
|  |  | Category | Unit | Quantity | Rate | Amount | Type | Unit | Quantity | Rate | Amount | Type | Unit | Quantity | Rate | Amount
REFERENCE :
14 | Rockbolts (25Φ) Length = 1.5m | nos.
|  |  | Foreman | md | 0.046875 | 1100 | 51.5625 | Diesel | lit | 2.55 | 177.6 | 452.88 | Air compressor | hr | 0.1875 | 270.4 | 50.7
|  |  | Driller | md | 0.070312 | 1100 | 77.3438 | Drilling platform | LS |  |  | 20 | Jack hammer | hr | 0.1875 | 162.24 | 30.42
|  |  | Drilling Helper | md | 0.1125 | 750 | 84.375 | Drill bits | Nos. | 0.09 | 3709.37 | 333.8433 | casing pipe and accessories | LS |  |  | 50
[8 empty] | Rock bolt 25Φ | m | 1.5 | 353.56 | 530.34 | Spare parts | LS |  |  | 5
[8 empty] | Hexagonal anchor coupling | Nos. | 1 | 40 | 40 | Grout pump | hr | 0.1875 | 540.8 | 101.4
[8 empty] | Anchor plate with hexagonal nut | Nos. | 1 | 1434.19 | 1434.19 | Fan | hr | 0.09 | 260.67 | 23.4603
[8 empty] | Cement | kg | 1.3538 | 24.0497 | 32.5579 | Tunnel light | LS |  |  | 15
[8 empty] | Admixture | kg | 6.7689e-05 | 500 | 0.033844
[8 empty] | sand | cum | 0.00090252 | 1050 | 0.94764
[6 empty] | Total of A | 213.2812 |  |  |  | Total of B | 2844.7927 |  |  |  | Total of C | 275.9803
| Sub-total (A+B+C) | [5 empty] | 3334.0542
| Miscellaneous | [Additional 20% of labour cost as incentive for UG works] |  |  |  |  | 42.6562 |  | REMARKS :
| Total | [5 empty] | 3376.7105 |  | 1.5
| Profit and Overhead 15% | [5 empty] | 506.5066
| Per unit cost without VAT |  |  |  |  | NRs. | 3883.217 | per nos.
| ADOPTED | ( Rounded upto immediate NRs. 0.50 ) |  |  |  | NRs. | 3883.5 | per nos.
[6 empty] | US$ | 29.8731 | per nos.
[6 empty] | Dollar Component | 93.75%
Item No. | Description of Item | Unit | Labour (A) |  |  |  |  | Material (B) |  |  |  |  | Equipment (C)
|  |  | Category | Unit | Quantity | Rate | Amount | Type | Unit | Quantity | Rate | Amount | Type | Unit | Quantity | Rate | Amount
REFERENCE :
15 | Rockbolts (25Φ) Length = 2.0m | nos.
|  |  | Foreman | md | 0.0625 | 1100 | 68.75 | Diesel | lit | 3.2 | 177.6 | 568.32 | Air compressor | hr | 0.24 | 270.4 | 64.896
|  |  | Driller | md | 0.09375 | 1100 | 103.125 | Drilling platform | LS |  |  | 30 | Jack hammer | hr | 0.24 | 162.24 | 38.9376
|  |  | Drilling Helper | md | 0.15 | 750 | 112.5 | Drill bits | Nos. | 0.12 | 3709.37 | 445.1244 | casing pipe and accessories | LS |  |  | 50
[8 empty] | Rock bolt 25Φ | m | 2 | 353.56 | 707.12 | Spare parts | LS |  |  | 5
[8 empty] | Hexagonal anchor coupling | Nos. | 1 | 40 | 40 | Grout pump | hr | 0.1 | 540.8 | 54.08
[8 empty] | Anchor plate with hexagonal nut | Nos. | 1 | 860.514 | 860.514 | Fan | hr | 0.24 | 260.67 | 62.5608
[8 empty] | Cement | kg | 1.805 | 24.0497 | 43.4105 | Tunnel light | LS |  |  | 15
[8 empty] | Admixture | kg | 9.0252e-05 | 500 | 0.045126
[8 empty] | sand | cum | 0.0012034 | 1050 | 1.2635
[6 empty] | Total of A | 284.375 |  |  |  | Total of B | 2695.7975 |  |  |  | Total of C | 290.4744
| Sub-total (A+B+C) | [5 empty] | 3270.6469
| Miscellaneous | [Additional 20% of labour cost as incentive for UG works] |  |  |  |  | 56.875 |  | REMARKS :
| Total | [5 empty] | 3327.5219 |  | 2
| Profit and Overhead 15% | [5 empty] | 499.1283
| Per unit cost without VAT |  |  |  |  | NRs. | 3826.6502 | per nos.
| ADOPTED | ( Rounded upto immediate NRs. 0.50 ) |  |  |  | NRs. | 3827 | per nos.
[6 empty] | US$ | 29.4385 | per nos.
[6 empty] | Dollar Component | 91.5%
Item No. | Description of Item | Unit | Labour (A) |  |  |  |  | Material (B) |  |  |  |  | Equipment (C)
|  |  | Category | Unit | Quantity | Rate | Amount | Type | Unit | Quantity | Rate | Amount | Type | Unit | Quantity | Rate | Amount
REFERENCE :
16 | Rockbolts (25Φ) Length = 2.5m | nos.
|  |  | Foreman | md | 0.078125 | 1100 | 85.9375 | Diesel | lit | 4.25 | 177.6 | 754.8 | Air compressor | hr | 0.3125 | 270.4 | 84.5
|  |  | Driller | md | 0.11719 | 1100 | 128.9062 | Drilling platform | LS |  |  | 30 | Jack hammer | hr | 0.3125 | 162.24 | 50.7
|  |  | Drilling Helper | md | 0.1875 | 750 | 140.625 | Drill bits | Nos. | 0.15 | 3709.37 | 556.4055 | casing pipe and accessories | LS |  |  | 50
[8 empty] | Rock bolt 25Φ | m | 2.5 | 353.56 | 883.9 | Spare parts | LS |  |  | 5
[8 empty] | Hexagonal anchor coupling | Nos. | 1 | 40 | 40 | Grout pump | hr | 0.3125 | 540.8 | 169
[8 empty] | Anchor plate with hexagonal nut | Nos. | 1 | 1434.19 | 1434.19 | Fan | hr | 0.15 | 260.67 | 39.1005
[8 empty] | Cement | kg | 2.2563 | 24.0497 | 54.2631 | Tunnel light | LS |  |  | 15
[8 empty] | Admixture | kg | 0.00011281 | 500 | 0.056407
[8 empty] | sand | cum | 0.0015042 | 1050 | 1.5794
[6 empty] | Total of A | 355.4688 |  |  |  | Total of B | 3755.1944 |  |  |  | Total of C | 413.3005
| Sub-total (A+B+C) | [5 empty] | 4523.9637
| Miscellaneous | [Additional 20% of labour cost as incentive for UG works] |  |  |  |  | 71.0938 |  | REMARKS :
| Total | [5 empty] | 4595.0574 |  | 2.5
| Profit and Overhead 15% | [5 empty] | 689.2586
| Per unit cost without VAT |  |  |  |  | NRs. | 5284.316 | per nos.
| ADOPTED | ( Rounded upto immediate NRs. 0.50 ) |  |  |  | NRs. | 5284.5 | per nos.
[6 empty] | US$ | 40.65 | per nos.
[6 empty] | Dollar Component | 92.25%
Item No. | Description of Item | Unit | Labour (A) |  |  |  |  | Material (B) |  |  |  |  | Equipment (C)
|  |  | Category | Unit | Quantity | Rate | Amount | Type | Unit | Quantity | Rate | Amount | Type | Unit | Quantity | Rate | Amount
REFERENCE :
17 | Rockbolts (25Φ) Length = 3.0m | nos.
|  |  | Foreman | md | 0.09375 | 1100 | 103.125 | Diesel | lit | 5.1 | 177.6 | 905.76 | Air compressor | hr | 0.36 | 270.4 | 97.344
|  |  | Driller | md | 0.14062 | 1100 | 154.6875 | Drilling platform | LS |  |  | 40 | Jack hammer | hr | 0.36 | 162.24 | 58.4064
|  |  | Drilling Helper | md | 0.225 | 750 | 168.75 | Drill bits | Nos. | 0.09 | 3709.37 | 333.8433 | casing pipe and accessories | LS |  |  | 80
[8 empty] | Rock bolt 25Φ | m | 3 | 353.56 | 1060.68 | Spare parts | LS |  |  | 8
[8 empty] | Hexagonal anchor coupling | Nos. | 1 | 40 | 40 | Grout pump | hr | 0.15 | 540.8 | 81.12
[8 empty] | Anchor plate with hexagonal nut | Nos. | 1 | 860.514 | 860.514 | Fan | hr | 0.36 | 260.67 | 93.8412
[8 empty] | Cement | kg | 2.7076 | 24.0497 | 65.1157 | Tunnel light | LS |  |  | 15
[8 empty] | Admixture | kg | 0.00013538 | 500 | 0.067689
[8 empty] | sand | cum | 0.001805 | 1050 | 1.8953
[6 empty] | Total of A | 426.5625 |  |  |  | Total of B | 3307.876 |  |  |  | Total of C | 433.7116
| Sub-total (A+B+C) | [5 empty] | 4168.1501
| Miscellaneous | [Additional 20% of labour cost as incentive for UG works] |  |  |  |  | 85.3125 |  | REMARKS :
| Total | [5 empty] | 4253.4626 |  | 3
| Profit and Overhead 15% | [5 empty] | 638.0194
| Per unit cost without VAT |  |  |  |  | NRs. | 4891.482 | per nos.
| ADOPTED | ( Rounded upto immediate NRs. 0.50 ) |  |  |  | NRs. | 4891.5 | per nos.
[6 empty] | US$ | 37.6269 | per nos.
[6 empty] | Dollar Component | 90%
Item No. | Description of Item | Unit | Labour (A) |  |  |  |  | Material (B) |  |  |  |  | Equipment (C)
|  |  | Category | Unit | Quantity | Rate | Amount | Type | Unit | Quantity | Rate | Amount | Type | Unit | Quantity | Rate | Amount
REFERENCE :
18 | Rockbolts (25Φ) Length = 4.0m | nos.
|  |  | Foreman | md | 0.125 | 1100 | 137.5 | Diesel | lit | 6.8 | 177.6 | 1207.68 | Air compressor | hr | 0.25 | 270.4 | 67.6
|  |  | Driller | md | 0.1875 | 1100 | 206.25 | Drilling platform | LS |  |  | 50 | Jack hammer | hr | 0.25 | 162.24 | 40.56
|  |  | Drilling Helper | md | 0.3 | 750 | 225 | Drill bits | Nos. | 0.12 | 3709.37 | 445.1244 | casing pipe and accessories | LS |  |  | 80
[8 empty] | Rock bolt 25Φ | m | 4 | 353.56 | 1414.24 | Spare parts | LS |  |  | 8
[8 empty] | Hexagonal anchor coupling | Nos. | 1 | 40 | 40 | Grout pump | hr | 0.5 | 540.8 | 270.4
[8 empty] | Anchor plate with hexagonal nut | Nos. | 1 | 860.514 | 860.514 | Fan | hr | 0.24 | 260.67 | 62.5608
[8 empty] | Cement | kg | 3.6101 | 24.0497 | 86.821 | Tunnel light | LS |  |  | 15
[8 empty] | Admixture | kg | 0.0001805 | 500 | 0.090252
[8 empty] | sand | cum | 0.0024067 | 1050 | 2.527
[6 empty] | Total of A | 568.75 |  |  |  | Total of B | 4106.9967 |  |  |  | Total of C | 544.1208
| Sub-total (A+B+C) | [5 empty] | 5219.8675
| Miscellaneous | [Additional 20% of labour cost as incentive for UG works] |  |  |  |  | 113.75 |  | REMARKS :
| Total | [5 empty] | 5333.6175 |  | 4
| Profit and Overhead 15% | [5 empty] | 800.0426
| Per unit cost without VAT |  |  |  |  | NRs. | 6133.6601 | per nos.
| ADOPTED | ( Rounded upto immediate NRs. 0.50 ) |  |  |  | NRs. | 6134 | per nos.
[6 empty] | US$ | 47.1846 | per nos.
[6 empty] | Dollar Component | 89.25%
Item No. | Description of Item | Unit | Labour (A) |  |  |  |  | Material (B) |  |  |  |  | Equipment (C)
|  |  | Category | Unit | Quantity | Rate | Amount | Type | Unit | Quantity | Rate | Amount | Type | Unit | Quantity | Rate | Amount
REFERENCE :
19 | Rockbolts (25Φ) Length = 5.0m | nos.
|  |  | Foreman | md | 0.15625 | 1100 | 171.875 | Diesel | lit | 8.5 | 177.6 | 1509.6 | Air compressor | hr | 0.625 | 270.4 | 169
|  |  | Driller | md | 0.23438 | 1100 | 257.8125 | Drilling platform | LS |  |  | 60 | Jack hammer | hr | 0.625 | 162.24 | 101.4
|  |  | Drilling Helper | md | 0.375 | 750 | 281.25 | Drill bits | Nos. | 0.3 | 3709.37 | 1112.811 | casing pipe and accessories | LS |  |  | 120
[8 empty] | Rock bolt 25Φ | m | 5 | 353.56 | 1767.8 | Spare parts | LS |  |  | 12
[8 empty] | Hexagonal anchor coupling | Nos. | 1 | 40 | 40 | Grout pump | hr | 0.625 | 540.8 | 338
[8 empty] | Anchor plate with hexagonal nut | Nos. | 1 | 1434.19 | 1434.19 | Fan | hr | 0.3 | 260.67 | 78.201
[8 empty] | Cement | kg | 4.5126 | 24.0497 | 108.5262 | Tunnel light | LS |  |  | 15
[8 empty] | Admixture | kg | 0.00022563 | 500 | 0.11281
[8 empty] | sand | cum | 0.0030084 | 1050 | 3.1588
[6 empty] | Total of A | 710.9375 |  |  |  | Total of B | 6036.1989 |  |  |  | Total of C | 833.601
| Sub-total (A+B+C) | [5 empty] | 7580.7374
| Miscellaneous | [Additional 20% of labour cost as incentive for UG works] |  |  |  |  | 142.1875 |  | REMARKS :
| Total | [5 empty] | 7722.9249 |  | 5
| Profit and Overhead 15% | [5 empty] | 1158.4387
| Per unit cost without VAT |  |  |  |  | NRs. | 8881.3636 | per nos.
| ADOPTED | ( Rounded upto immediate NRs. 0.50 ) |  |  |  | NRs. | 8881.5 | per nos.
[6 empty] | US$ | 68.3192 | per nos.
[6 empty] | Dollar Component | 90.75%
Item No. | Description of Item | Unit | Labour (A) |  |  |  |  | Material (B) |  |  |  |  | Equipment (C)
|  |  | Category | Unit | Quantity | Rate | Amount | Type | Unit | Quantity | Rate | Amount | Type | Unit | Quantity | Rate | Amount
REFERENCE :
20 | Rockbolts (25Φ) Length = 6.0m | nos.
|  |  | Foreman | md | 0.1875 | 1100 | 206.25 | Diesel | lit | 10.2 | 177.6 | 1811.52 | Air compressor | hr | 0.75 | 270.4 | 202.8
|  |  | Driller | md | 0.28125 | 1100 | 309.375 | Drilling platform | LS |  |  | 70 | Jack hammer | hr | 0.75 | 162.24 | 121.68
|  |  | Drilling Helper | md | 0.45 | 750 | 337.5 | Drill bits | Nos. | 0.36 | 3709.37 | 1335.3732 | casing pipe and accessories | LS |  |  | 120
[8 empty] | Rock bolt 25Φ | m | 6 | 353.56 | 2121.36 | Spare parts | LS |  |  | 12
[8 empty] | Hexagonal anchor coupling | Nos. | 1 | 40 | 40 | Grout pump | hr | 0.75 | 540.8 | 405.6
[8 empty] | Anchor plate with hexagonal nut | Nos. | 1 | 1434.19 | 1434.19 | Fan | hr | 0.36 | 260.67 | 93.8412
[8 empty] | Cement | kg | 5.4151 | 24.0497 | 130.2315 | Tunnel light | LS |  |  | 15
[8 empty] | Admixture | kg | 0.00027076 | 500 | 0.13538
[8 empty] | sand | cum | 0.0036101 | 1050 | 3.7906
[6 empty] | Total of A | 853.125 |  |  |  | Total of B | 6946.6006 |  |  |  | Total of C | 970.9212
| Sub-total (A+B+C) | [5 empty] | 8770.6468
| Miscellaneous | [Additional 20% of labour cost as incentive for UG works] |  |  |  |  | 170.625 |  | REMARKS :
| Total | [5 empty] | 8941.2718 |  | 6
| Profit and Overhead 15% | [5 empty] | 1341.1908
| Per unit cost without VAT |  |  |  |  | NRs. | 10282.4626 | per nos.
| ADOPTED | ( Rounded upto immediate NRs. 0.50 ) |  |  |  | NRs. | 10282.5 | per nos.
[6 empty] | US$ | 79.0962 | per nos.
[6 empty] | Dollar Component | 90.5%
Item No. | Description of Item | Unit | Labour (A) |  |  |  |  | Material (B) |  |  |  |  | Equipment (C)
|  |  | Category | Unit | Quantity | Rate | Amount | Type | Unit | Quantity | Rate | Amount | Type | Unit | Quantity | Rate | Amount
REFERENCE :
21 | Rockbolts (32Φ) Length = 1.0m | nos.
|  |  | Foreman | md | 0.03125 | 1100 | 34.375 | Diesel | lit | 1.7 | 177.6 | 301.92 | Air compressor | hr | 0.125 | 270.4 | 33.8
|  |  | Driller | md | 0.046875 | 1100 | 51.5625 | Drilling platform | LS |  |  | 20 | Jack hammer | hr | 0.125 | 162.24 | 20.28
|  |  | Drilling Helper | md | 0.075 | 750 | 56.25 | Drill bits | Nos. | 0.06 | 3709.37 | 222.5622 | casing pipe and accessories | LS |  |  | 50
[8 empty] | Rock bolt 32Φ | m | 1 | 812.17 | 812.17 | Spare parts | LS |  |  | 5
[8 empty] | Hexagonal anchor coupling | Nos. | 1 | 40 | 40 | Grout pump | hr | 0.125 | 540.8 | 67.6
[8 empty] | Anchor plate with hexagonal nut | Nos. | 1 | 1434.19 | 1434.19 | Fan | hr | 0.06 | 260.67 | 15.6402
[8 empty] | Cement | kg | 0.95002 | 24.0497 | 22.8476 | Tunnel light | LS |  |  | 15
[8 empty] | Admixture | kg | 4.7501e-05 | 500 | 0.02375
[8 empty] | sand | cum | 0.00063335 | 1050 | 0.66501
[6 empty] | Total of A | 142.1875 |  |  |  | Total of B | 2854.3786 |  |  |  | Total of C | 207.3202
| Sub-total (A+B+C) | [5 empty] | 3203.8863
| Miscellaneous | [Additional 20% of labour cost as incentive for UG works] |  |  |  |  | 28.4375 |  | REMARKS :
| Total | [5 empty] | 3232.3238
| Profit and Overhead 15% | [5 empty] | 484.8486
| Per unit cost without VAT |  |  |  |  | NRs. | 3717.1724 | per nos.
| ADOPTED | ( Rounded upto immediate NRs. 0.50 ) |  |  |  | NRs. | 3717.5 | per nos.
[6 empty] | US$ | 28.5962 | per nos.
[6 empty] | Dollar Component | 95.75%
Item No. | Description of Item | Unit | Labour (A) |  |  |  |  | Material (B) |  |  |  |  | Equipment (C)
|  |  | Category | Unit | Quantity | Rate | Amount | Type | Unit | Quantity | Rate | Amount | Type | Unit | Quantity | Rate | Amount
REFERENCE :
22 | Rockbolts (32Φ) Length = 1.5m | nos.
|  |  | Foreman | md | 0.046875 | 1100 | 51.5625 | Diesel | lit | 2.55 | 177.6 | 452.88 | Air compressor | hr | 0.1875 | 270.4 | 50.7
|  |  | Driller | md | 0.070312 | 1100 | 77.3438 | Drilling platform | LS |  |  | 20 | Jack hammer | hr | 0.1875 | 162.24 | 30.42
|  |  | Drilling Helper | md | 0.1125 | 750 | 84.375 | Drill bits | Nos. | 0.09 | 3709.37 | 333.8433 | casing pipe and accessories | LS |  |  | 50
[8 empty] | Rock bolt 32Φ | m | 1.5 | 812.17 | 1218.255 | Spare parts | LS |  |  | 5
[8 empty] | Hexagonal anchor coupling | Nos. | 1 | 40 | 40 | Grout pump | hr | 0.1875 | 540.8 | 101.4
[8 empty] | Anchor plate with hexagonal nut | Nos. | 1 | 1434.19 | 1434.19 | Fan | hr | 0.09 | 260.67 | 23.4603
[8 empty] | Cement | kg | 1.425 | 24.0497 | 34.2714 | Tunnel light | LS |  |  | 15
[8 empty] | Admixture | kg | 7.1251e-05 | 500 | 0.035626
[8 empty] | sand | cum | 0.00095002 | 1050 | 0.99752
[6 empty] | Total of A | 213.2812 |  |  |  | Total of B | 3534.4729 |  |  |  | Total of C | 275.9803
| Sub-total (A+B+C) | [5 empty] | 4023.7344
| Miscellaneous | [Additional 20% of labour cost as incentive for UG works] |  |  |  |  | 42.6562 |  | REMARKS :
| Total | [5 empty] | 4066.3907 |  | 1.5
| Profit and Overhead 15% | [5 empty] | 609.9586
| Per unit cost without VAT |  |  |  |  | NRs. | 4676.3493 | per nos.
| ADOPTED | ( Rounded upto immediate NRs. 0.50 ) |  |  |  | NRs. | 4676.5 | per nos.
[6 empty] | US$ | 35.9731 | per nos.
[6 empty] | Dollar Component | 94.75%
Item No. | Description of Item | Unit | Labour (A) |  |  |  |  | Material (B) |  |  |  |  | Equipment (C)
|  |  | Category | Unit | Quantity | Rate | Amount | Type | Unit | Quantity | Rate | Amount | Type | Unit | Quantity | Rate | Amount
REFERENCE :
23 | Rockbolts (32Φ) Length = 2.0m | nos.
|  |  | Foreman | md | 0.0625 | 1100 | 68.75 | Diesel | lit | 3.4 | 177.6 | 603.84 | Air compressor | hr | 0.25 | 270.4 | 67.6
|  |  | Driller | md | 0.09375 | 1100 | 103.125 | Drilling platform | LS |  |  | 30 | Jack hammer | hr | 0.25 | 162.24 | 40.56
|  |  | Drilling Helper | md | 0.15 | 750 | 112.5 | Drill bits | Nos. | 0.12 | 3709.37 | 445.1244 | casing pipe and accessories | LS |  |  | 50
[8 empty] | Rock bolt 32Φ | m | 2 | 812.17 | 1624.34 | Spare parts | LS |  |  | 5
[8 empty] | Hexagonal anchor coupling | Nos. | 1 | 40 | 40 | Grout pump | hr | 0.25 | 540.8 | 135.2
[8 empty] | Anchor plate with hexagonal nut | Nos. | 1 | 1434.19 | 1434.19 | Fan | hr | 0.12 | 260.67 | 31.2804
[8 empty] | Cement | kg | 1.9 | 24.0497 | 45.6953 | Tunnel light | LS |  |  | 15
[8 empty] | Admixture | kg | 9.5002e-05 | 500 | 0.047501
[8 empty] | sand | cum | 0.0012667 | 1050 | 1.33
[6 empty] | Total of A | 284.375 |  |  |  | Total of B | 4224.5672 |  |  |  | Total of C | 344.6404
| Sub-total (A+B+C) | [5 empty] | 4853.5826
| Miscellaneous | [Additional 20% of labour cost as incentive for UG works] |  |  |  |  | 56.875 |  | REMARKS :
| Total | [5 empty] | 4910.4576 |  | 2
| Profit and Overhead 15% | [5 empty] | 736.5686
| Per unit cost without VAT |  |  |  |  | NRs. | 5647.0262 | per nos.
| ADOPTED | ( Rounded upto immediate NRs. 0.50 ) |  |  |  | NRs. | 5647.5 | per nos.
[6 empty] | US$ | 43.4423 | per nos.
[6 empty] | Dollar Component | 94.25%
Item No. | Description of Item | Unit | Labour (A) |  |  |  |  | Material (B) |  |  |  |  | Equipment (C)
|  |  | Category | Unit | Quantity | Rate | Amount | Type | Unit | Quantity | Rate | Amount | Type | Unit | Quantity | Rate | Amount
REFERENCE :
24 | Rockbolts (32Φ) Length = 2.5m | nos.
|  |  | Foreman | md | 0.078125 | 1100 | 85.9375 | Diesel | lit | 4.25 | 177.6 | 754.8 | Air compressor | hr | 0.3125 | 270.4 | 84.5
|  |  | Driller | md | 0.11719 | 1100 | 128.9062 | Drilling platform | LS |  |  | 30 | Jack hammer | hr | 0.3125 | 162.24 | 50.7
|  |  | Drilling Helper | md | 0.1875 | 750 | 140.625 | Drill bits | Nos. | 0.15 | 3709.37 | 556.4055 | casing pipe and accessories | LS |  |  | 50
[8 empty] | Rock bolt 32Φ | m | 2.5 | 812.17 | 2030.425 | Spare parts | LS |  |  | 5
[8 empty] | Hexagonal anchor coupling | Nos. | 1 | 40 | 40 | Grout pump | hr | 0.3125 | 540.8 | 169
[8 empty] | Anchor plate with hexagonal nut | Nos. | 1 | 1434.19 | 1434.19 | Fan | hr | 0.15 | 260.67 | 39.1005
[8 empty] | Cement | kg | 2.375 | 24.0497 | 57.1191 | Tunnel light | LS |  |  | 15
[8 empty] | Admixture | kg | 0.00011875 | 500 | 0.059376
[8 empty] | sand | cum | 0.0015834 | 1050 | 1.6625
[6 empty] | Total of A | 355.4688 |  |  |  | Total of B | 4904.6615 |  |  |  | Total of C | 413.3005
| Sub-total (A+B+C) | [5 empty] | 5673.4307
| Miscellaneous | [Additional 20% of labour cost as incentive for UG works] |  |  |  |  | 71.0938 |  | REMARKS :
| Total | [5 empty] | 5744.5245 |  | 2.5
| Profit and Overhead 15% | [5 empty] | 861.6787
| Per unit cost without VAT |  |  |  |  | NRs. | 6606.2032 | per nos.
| ADOPTED | ( Rounded upto immediate NRs. 0.50 ) |  |  |  | NRs. | 6606.5 | per nos.
[6 empty] | US$ | 50.8192 | per nos.
[6 empty] | Dollar Component | 93.75%
Item No. | Description of Item | Unit | Labour (A) |  |  |  |  | Material (B) |  |  |  |  | Equipment (C)
|  |  | Category | Unit | Quantity | Rate | Amount | Type | Unit | Quantity | Rate | Amount | Type | Unit | Quantity | Rate | Amount
REFERENCE :
25 | Rockbolts (32Φ) Length = 3.0m | nos.
|  |  | Foreman | md | 0.09375 | 1100 | 103.125 | Diesel | lit | 5.1 | 177.6 | 905.76 | Air compressor | hr | 0.375 | 270.4 | 101.4
|  |  | Driller | md | 0.14062 | 1100 | 154.6875 | Drilling platform | LS |  |  | 40 | Jack hammer | hr | 0.375 | 162.24 | 60.84
|  |  | Drilling Helper | md | 0.225 | 750 | 168.75 | Drill bits | Nos. | 0.18 | 3709.37 | 667.6866 | casing pipe and accessories | LS |  |  | 80
[8 empty] | Rock bolt 32Φ | m | 3 | 812.17 | 2436.51 | Spare parts | LS |  |  | 8
[8 empty] | Hexagonal anchor coupling | Nos. | 1 | 40 | 40 | Grout pump | hr | 0.375 | 540.8 | 202.8
[8 empty] | Anchor plate with hexagonal nut | Nos. | 1 | 1434.19 | 1434.19 | Fan | hr | 0.18 | 260.67 | 46.9206
[8 empty] | Cement | kg | 2.8501 | 24.0497 | 68.5429 | Tunnel light | LS |  |  | 15
[8 empty] | Admixture | kg | 0.0001425 | 500 | 0.071251
[8 empty] | sand | cum | 0.0019 | 1050 | 1.995
[6 empty] | Total of A | 426.5625 |  |  |  | Total of B | 5594.7558 |  |  |  | Total of C | 514.9606
| Sub-total (A+B+C) | [5 empty] | 6536.2789
| Miscellaneous | [Additional 20% of labour cost as incentive for UG works] |  |  |  |  | 85.3125 |  | REMARKS :
| Total | [5 empty] | 6621.5914 |  | 3
| Profit and Overhead 15% | [5 empty] | 993.2387
| Per unit cost without VAT |  |  |  |  | NRs. | 7614.8301 | per nos.
| ADOPTED | ( Rounded upto immediate NRs. 0.50 ) |  |  |  | NRs. | 7615 | per nos.
[6 empty] | US$ | 58.5769 | per nos.
[6 empty] | Dollar Component | 93.5%
Item No. | Description of Item | Unit | Labour (A) |  |  |  |  | Material (B) |  |  |  |  | Equipment (C)
|  |  | Category | Unit | Quantity | Rate | Amount | Type | Unit | Quantity | Rate | Amount | Type | Unit | Quantity | Rate | Amount
REFERENCE :
26 | Rockbolts (32Φ) Length = 4.0m | nos.
|  |  | Foreman | md | 0.125 | 1100 | 137.5 | Diesel | lit | 6.8 | 177.6 | 1207.68 | Air compressor | hr | 0.5 | 270.4 | 135.2
|  |  | Driller | md | 0.1875 | 1100 | 206.25 | Drilling platform | LS |  |  | 50 | Jack hammer | hr | 0.5 | 162.24 | 81.12
|  |  | Drilling Helper | md | 0.3 | 750 | 225 | Drill bits | Nos. | 0.24 | 3709.37 | 890.2488 | casing pipe and accessories | LS |  |  | 80
[8 empty] | Rock bolt 32Φ | m | 4 | 812.17 | 3248.68 | Spare parts | LS |  |  | 8
[8 empty] | Hexagonal anchor coupling | Nos. | 1 | 40 | 40 | Grout pump | hr | 0.5 | 540.8 | 270.4
[8 empty] | Anchor plate with hexagonal nut | Nos. | 1 | 1434.19 | 1434.19 | Fan | hr | 0.24 | 260.67 | 62.5608
[8 empty] | Cement | kg | 3.8001 | 24.0497 | 91.3905 | Tunnel light | LS |  |  | 15
[8 empty] | Admixture | kg | 0.00019 | 500 | 0.095002
[8 empty] | sand | cum | 0.0025334 | 1050 | 2.66
[6 empty] | Total of A | 568.75 |  |  |  | Total of B | 6964.9444 |  |  |  | Total of C | 652.2808
| Sub-total (A+B+C) | [5 empty] | 8185.9752
| Miscellaneous | [Additional 20% of labour cost as incentive for UG works] |  |  |  |  | 113.75 |  | REMARKS :
| Total | [5 empty] | 8299.7252 |  | 4
| Profit and Overhead 15% | [5 empty] | 1244.9588
| Per unit cost without VAT |  |  |  |  | NRs. | 9544.6839 | per nos.
| ADOPTED | ( Rounded upto immediate NRs. 0.50 ) |  |  |  | NRs. | 9545 | per nos.
[6 empty] | US$ | 73.4231 | per nos.
[6 empty] | Dollar Component | 93.25%
Item No. | Description of Item | Unit | Labour (A) |  |  |  |  | Material (B) |  |  |  |  | Equipment (C)
|  |  | Category | Unit | Quantity | Rate | Amount | Type | Unit | Quantity | Rate | Amount | Type | Unit | Quantity | Rate | Amount
REFERENCE :
27 | Rockbolts (32Φ) Length = 5.0m | nos.
|  |  | Foreman | md | 0.15625 | 1100 | 171.875 | Diesel | lit | 8.5 | 177.6 | 1509.6 | Air compressor | hr | 0.625 | 270.4 | 169
|  |  | Driller | md | 0.23438 | 1100 | 257.8125 | Drilling platform | LS |  |  | 60 | Jack hammer | hr | 0.625 | 162.24 | 101.4
|  |  | Drilling Helper | md | 0.375 | 750 | 281.25 | Drill bits | Nos. | 0.3 | 3709.37 | 1112.811 | casing pipe and accessories | LS |  |  | 120
[8 empty] | Rock bolt 32Φ | m | 5 | 812.17 | 4060.85 | Spare parts | LS |  |  | 12 | Foreman
[8 empty] | Hexagonal anchor coupling | Nos. | 1 | 40 | 40 | Grout pump | hr | 0.625 | 540.8 | 338 | Driller
[8 empty] | Anchor plate with hexagonal nut | Nos. | 1 | 1434.19 | 1434.19 | Fan | hr | 0.3 | 260.67 | 78.201 | Driller Helper
[8 empty] | Cement | kg | 4.7501 | 24.0497 | 114.2381 | Tunnel light | LS |  |  | 15 | Diesel
[8 empty] | Admixture | kg | 0.0002375 | 500 | 0.11875 | [5 empty] | Drilling Platform
[8 empty] | sand | cum | 0.0031667 | 1050 | 3.3251 | [5 empty] | Drill bits
Rock bolts
Hexagonal anchor coupling
[6 empty] | Total of A | 710.9375 |  |  |  | Total of B | 8335.133 |  |  |  | Total of C | 833.601 | Anchor Plate with hexagonal nut
| Sub-total (A+B+C) | [5 empty] | 9879.6715 | [10 empty] | Cement
| Miscellaneous | [Additional 20% of labour cost as incentive for UG works] |  |  |  |  | 142.1875 |  | REMARKS : | [8 empty] | Admixture
| Total | [5 empty] | 10021.859 |  | 5 | [8 empty] | Sand
| Profit and Overhead 15% | [5 empty] | 1503.2788 | [10 empty] | Total
| Per unit cost without VAT |  |  |  |  | NRs. | 11525.1378 | per nos. | [9 empty] | rated
| ADOPTED | ( Rounded upto immediate NRs. 0.50 ) |  |  |  | NRs. | 11525.5 | per nos.
[6 empty] | US$ | 88.6577 | per nos.
[6 empty] | Dollar Component | 93%
Item No. | Description of Item | Unit | Labour (A) |  |  |  |  | Material (B) |  |  |  |  | Equipment (C)
|  |  | Category | Unit | Quantity | Rate | Amount | Type | Unit | Quantity | Rate | Amount | Type | Unit | Quantity | Rate | Amount
REFERENCE :
28 | Rockbolts (32Φ) Length = 6.0m | nos.
|  |  | Foreman | md | 0.1875 | 1100 | 206.25 | Diesel | lit | 10.2 | 177.6 | 1811.52 | Air compressor | hr | 0.75 | 270.4 | 202.8
|  |  | Driller | md | 0.28125 | 1100 | 309.375 | Drilling platform | LS |  |  | 70 | Jack hammer | hr | 0.75 | 162.24 | 121.68
|  |  | Drilling Helper | md | 0.45 | 750 | 337.5 | Drill bits | Nos. | 0.36 | 3709.37 | 1335.3732 | casing pipe and accessories | LS |  |  | 120
[8 empty] | Rock bolt 32Φ | m | 6 | 812.17 | 4873.02 | Spare parts | LS |  |  | 12
[8 empty] | Hexagonal anchor coupling | Nos. | 1 | 40 | 40 | Grout pump | hr | 0.75 | 540.8 | 405.6
[8 empty] | Anchor plate with hexagonal nut | Nos. | 1 | 1434.19 | 1434.19 | Fan | hr | 0.36 | 260.67 | 93.8412
[8 empty] | Cement | kg | 5.7001 | 24.0497 | 137.0858 | Tunnel light | LS |  |  | 15
[8 empty] | Admixture | kg | 0.00028501 | 500 | 0.1425
[8 empty] | sand | cum | 0.0038001 | 1050 | 3.9901
[6 empty] | Total of A | 853.125 |  |  |  | Total of B | 9705.3216 |  |  |  | Total of C | 970.9212
| Sub-total (A+B+C) | [5 empty] | 11529.3678
| Miscellaneous | [Additional 20% of labour cost as incentive for UG works] |  |  |  |  | 170.625 |  | REMARKS :
| Total | [5 empty] | 11699.9928 |  | 6
| Profit and Overhead 15% | [5 empty] | 1754.9989
| Per unit cost without VAT |  |  |  |  | NRs. | 13454.9917 | per nos.
| ADOPTED | ( Rounded upto immediate NRs. 0.50 ) |  |  |  | NRs. | 13455 | per nos.
[6 empty] | US$ | 103.5 | per nos.
[6 empty] | Dollar Component | 92.75%
Item No. | Description of Item | Unit | Labour (A) |  |  |  |  | Material (B) |  |  |  |  | Equipment (C)
|  |  | Category | Unit | Quantity | Rate | Amount | Type | Unit | Quantity | Rate | Amount | Type | Unit | Quantity | Rate | Amount
REFERENCE :
29 | Machine Mixed Concrete works (Supply of materials & haulage dist up to 30 m) in tunnel lining Concrete Grade C15 | cum
|  |  | Foreman | md | 0.5 | 1100 | 550 | Cement | mt | 0.21 | 24049.69 | 5050.4349 | Agitator | hr | 0 | 1622.4 | 0
|  |  | Skilled | md | 0.75 | 1100 | 825 | Aggregate 20-40mm | cum | 0.5 | 2450 | 1225 | Mixer | hr | 0.4 | 216.32 | 86.528
|  |  | Unskilled | md | 1.5 | 850 | 1275 | Aggregate 10-20mm | cum | 0.22 | 2700 | 594 | Dump truck | hr | 0.1 | 486.72 | 48.672
|  |  | Driver | md | 0.0125 | 1100 | 13.75 | Aggregate 10mm & down | cum | 0.11 | 2950 | 324.5 | Concrete pump | hr | 0.4 | 1081.6 | 432.64
|  |  | Helper | md | 0.0125 | 750 | 9.375 | Coarse sand | cum | 0.44 | 1050 | 462 | Needle vibrator | hr | 0.4 | 108.16 | 43.264
[8 empty] | Petrol | lit | 0.1 | 188.6 | 18.86 | Compressor | hr | 0.4 | 270.4 | 108.16
[8 empty] | Diesel | lit | 3 | 177.6 | 532.8 | Lub+accessories | hr | 0.4 | 50 | 20
[13 empty] | Water separator | hr | 0.4 | 50 | 20
[6 empty] | Total of A | 2673.125 |  |  |  | Total of B | 8207.5949 |  |  |  | Total of C | 759.264
| Sub-total (A+B+C) | [5 empty] | 11639.9839
| Miscellaneous | [Additional 20% of labour cost as incentive for UG works] |  |  |  |  | 534.625 |  | REMARKS :
| Total | [5 empty] | 12174.6089
| Profit and Overhead 15% | [5 empty] | 1826.1913
| Per unit cost without VAT |  |  |  |  | NRs. | 14000.8002 | per cum
| ADOPTED | ( Rounded upto immediate NRs. 0.50 ) |  |  |  | NRs. | 14001 | per cum
[6 empty] | US$ | 107.7 | per cum
[6 empty] | Dollar Component | 77.25%
Item No. | Description of Item | Unit | Labour (A) |  |  |  |  | Material (B) |  |  |  |  | Equipment (C)
|  |  | Category | Unit | Quantity | Rate | Amount | Type | Unit | Quantity | Rate | Amount | Type | Unit | Quantity | Rate | Amount
REFERENCE :
30 | Machine Mixed Concrete works (Supply of materials & haulage dist up to 30 m) in tunnel lining Concrete Grade C20 | cum
|  |  | Foreman | md | 0.5 | 1100 | 550 | Cement | mt | 0.3 | 24049.69 | 7214.907 | Agitator | hr | 0 | 1622.4 | 0
|  |  | Skilled | md | 0.75 | 1100 | 825 | Aggregate 20-40mm | cum | 0.387 | 2205 | 853.335 | Mixer | hr | 0.4 | 216.32 | 86.528
|  |  | Unskilled | md | 1.5 | 850 | 1275 | Aggregate 10-20mm | cum | 0.2 | 2430 | 486 | Dump truck | hr | 0.1 | 486.72 | 48.672
|  |  | Driver | md | 0.0125 | 1100 | 13.75 | Aggregate 10mm & down | cum | 0.08 | 2655 | 212.4 | Concrete pump | hr | 0.4 | 1081.6 | 432.64
|  |  | Helper | md | 0.0125 | 750 | 9.375 | Coarse sand | cum | 0.293 | 945 | 276.885 | Needle vibrator | hr | 0.4 | 108.16 | 43.264
[8 empty] | Petrol | lit | 0.1 | 188.6 | 18.86 | Compressor | hr | 0.4 | 270.4 | 108.16
[8 empty] | Diesel | lit | 3 | 177.6 | 532.8 | Lub+accessories | hr | 0.4 | 50 | 20
[8 empty] | Plasticiser | kg | 6 | 139.63 | 837.78 | Water separator | hr | 0.4 | 50 | 20
[6 empty] | Total of A | 2673.125 |  |  |  | Total of B | 10432.967 |  |  |  | Total of C | 759.264
| Sub-total (A+B+C) | [5 empty] | 13865.356
| Miscellaneous | [Additional 20% of labour cost as incentive for UG works] |  |  |  |  | 534.625 |  | REMARKS :
| Total | [5 empty] | 14399.981
| Profit and Overhead 15% | [5 empty] | 2159.9971
| Per unit cost without VAT |  |  |  |  | NRs. | 16559.9781 | per cum
| ADOPTED | ( Rounded upto immediate NRs. 0.50 ) |  |  |  | NRs. | 16560 | per cum
[6 empty] | US$ | 127.3846 | per cum
[6 empty] | Dollar Component | 80.75%
Item No. | Description of Item | Unit | Labour (A) |  |  |  |  | Material (B) |  |  |  |  | Equipment (C)
|  |  | Category | Unit | Quantity | Rate | Amount | Type | Unit | Quantity | Rate | Amount | Type | Unit | Quantity | Rate | Amount
REFERENCE :
31 | Machine Mixed Concrete works (Supply of materials & haulage dist up to 30 m) in tunnel lining Concrete Grade C25 | cum
|  |  | Foreman | md | 0.5 | 1100 | 550 | Cement | mt | 0.34 | 24049.69 | 8176.8946 | Agitator | hr | 0 | 1622.4 | 0
|  |  | Skilled | md | 1 | 1100 | 1100 | Aggregate 10-20mm | cum | 0.435 | 2700 | 1174.5 | Mixer | hr | 0.4 | 216.32 | 86.528
|  |  | Unskilled | md | 2.5 | 850 | 2125 | Aggregate 10mm & down | cum | 0.225 | 2950 | 663.75 | Dump truck | hr | 0.1 | 486.72 | 48.672
|  |  | Driver | md | 0.0125 | 1100 | 13.75 | Coarse sand | cum | 0.338 | 1050 | 354.9 | Concrete pump | hr | 0.4 | 1081.6 | 432.64
|  |  | Helper | md | 0.0125 | 750 | 9.375 | Petrol | lit | 0.1 | 188.6 | 18.86 | Needle vibrator | hr | 0.4 | 108.16 | 43.264
[8 empty] | Diesel | lit | 3 | 177.6 | 532.8 | Compressor | hr | 0.4 | 270.4 | 108.16
[8 empty] | Plasticiser | kg | 6 | 139.63 | 837.78 | Lub+accessories | hr | 0.4 | 50 | 20
[13 empty] | Water separator | hr | 0.4 | 50 | 20
[6 empty] | Total of A | 3798.125 |  |  |  | Total of B | 11759.4846 |  |  |  | Total of C | 759.264
| Sub-total (A+B+C) | [5 empty] | 16316.8736
| Miscellaneous | [Additional 20% of labour cost as incentive for UG works] |  |  |  |  | 759.625 |  | REMARKS :
| Total | [5 empty] | 17076.4986
| Profit and Overhead 15% | [5 empty] | 2561.4748
| Per unit cost without VAT |  |  |  |  | NRs. | 19637.9734 | per cum
| ADOPTED | ( Rounded upto immediate NRs. 0.50 ) |  |  |  | NRs. | 19638 | per cum
[6 empty] | US$ | 151.0615 | per cum
[6 empty] | Dollar Component | 76.75%
Item No. | Description of Item | Unit | Labour (A) |  |  |  |  | Material (B) |  |  |  |  | Equipment (C)
|  |  | Category | Unit | Quantity | Rate | Amount | Type | Unit | Quantity | Rate | Amount | Type | Unit | Quantity | Rate | Amount
REFERENCE :
32 | Machine Mixed Concrete works (Supply of materials & haulage dist up to 30 m) in tunnel lining Concrete Grade C35 | cum
|  |  | Foreman | md | 0.5 | 1100 | 550 | Cement | mt | 0.45 | 24049.69 | 10822.3605 | Agitator | hr | 0.4 | 1622.4 | 648.96
|  |  | Skilled | md | 3 | 1100 | 3300 | Aggregate 10-20mm | cum | 0.57 | 2700 | 1539 | Mixer | hr | 0.4 | 216.32 | 86.528
|  |  | Unskilled | md | 1.5 | 850 | 1275 | Aggregate 10mm & down | cum | 0.33 | 2950 | 973.5 | Dump truck | hr | 0.1 | 486.72 | 48.672
|  |  | Driver | md | 0.0125 | 1100 | 13.75 | Coarse sand | cum | 0.44 | 1050 | 462 | Concrete pump | hr | 0.4 | 1081.6 | 432.64
|  |  | Helper | md | 0.0125 | 750 | 9.375 | Petrol | lit | 0.1 | 188.6 | 18.86 | Needle vibrator | hr | 0.4 | 108.16 | 43.264
[8 empty] | Diesel | lit | 3 | 177.6 | 532.8 | Compressor | hr | 0.4 | 270.4 | 108.16
[8 empty] | Plasticiser | kg | 6 | 139.63 | 837.78 | Lub+accessories | hr | 0.4 | 50 | 20
[13 empty] | Water separator | hr | 0.4 | 50 | 20
[6 empty] | Total of A | 5148.125 |  |  |  | Total of B | 15186.3005 |  |  |  | Total of C | 1408.224
| Sub-total (A+B+C) | [5 empty] | 21742.6495
| Miscellaneous | [Additional 20% of labour cost as incentive for UG works] |  |  |  |  | 1029.625 |  | REMARKS :
| Total | [5 empty] | 22772.2745
| Profit and Overhead 15% | [5 empty] | 3415.8412
| Per unit cost without VAT |  |  |  |  | NRs. | 26188.1157 | per cum
| ADOPTED | ( Rounded upto immediate NRs. 0.50 ) |  |  |  | NRs. | 26188.5 | per cum
[6 empty] | US$ | 201.45 | per cum
[6 empty] | Dollar Component | 76.5%
Item No. | Description of Item | Unit | Labour (A) |  |  |  |  | Material (B) |  |  |  |  | Equipment (C)
|  |  | Category | Unit | Quantity | Rate | Amount | Type | Unit | Quantity | Rate | Amount | Type | Unit | Quantity | Rate | Amount
REFERENCE :
33 | Machine Mixed Concrete works (Supply of materials & haulage dist up to 30 m) in tunnel Concrete grade C15 | cum
|  |  | Foreman | md | 0.5 | 1100 | 550 | Cement | mt | 0.26 | 24049.69 | 6252.9194 | Agitator | hr | 0.4 | 1622.4 | 648.96
|  |  | Skilled | md | 2.5 | 1100 | 2750 | Aggregate 20-40mm | cum | 0.53 | 2450 | 1298.5 | Mixer | hr | 0.4 | 216.32 | 86.528
|  |  | Unskilled | md | 1 | 850 | 850 | Aggregate 10-20mm | cum | 0.24 | 2700 | 648 | Dump truck | hr | 0.1 | 486.72 | 48.672
|  |  | Driver | md | 0.0125 | 1100 | 13.75 | Aggregate 10mm & down | cum | 0.11 | 2950 | 324.5 | Concrete pump | hr | 0.4 | 1081.6 | 432.64
|  |  | Helper | md | 0.0125 | 750 | 9.375 | Coarse sand | cum | 0.46 | 1050 | 483 | Needle vibrator | hr | 0.4 | 108.16 | 43.264
[8 empty] | Petrol | lit | 0.1 | 188.6 | 18.86 | Compressor | hr | 0.4 | 270.4 | 108.16
[8 empty] | Diesel | lit | 3 | 177.6 | 532.8 | Lub+accessories | hr | 0.4 | 50 | 20
[13 empty] | Water separator | hr | 0.4 | 50 | 20
[6 empty] | Total of A | 4173.125 |  |  |  | Total of B | 9558.5794 |  |  |  | Total of C | 1408.224
| Sub-total (A+B+C) | [5 empty] | 15139.9284
| Miscellaneous | [Additional 20% of labour cost as incentive for UG works] |  |  |  |  | 834.625 |  | REMARKS :
| Total | [5 empty] | 15974.5534
| Profit and Overhead 15% | [5 empty] | 2396.183
| Per unit cost without VAT |  |  |  |  | NRs. | 18370.7364 | per cum
| ADOPTED | ( Rounded upto immediate NRs. 0.50 ) |  |  |  | NRs. | 18371 | per cum
[6 empty] | US$ | 141.3154 | per cum
[6 empty] | Dollar Component | 72.5%
Item No. | Description of Item | Unit | Labour (A) |  |  |  |  | Material (B) |  |  |  |  | Equipment (C)
|  |  | Category | Unit | Quantity | Rate | Amount | Type | Unit | Quantity | Rate | Amount | Type | Unit | Quantity | Rate | Amount
REFERENCE :
34 | Machine Mixed Concrete works (Supply of materials & haulage dist up to 30 m) in tunnel Concrete grade C20 | cum
|  |  | Foreman | md | 0.5 | 1100 | 550 | Cement | mt | 0.32 | 24049.69 | 7695.9008 | Agitator | hr | 0.4 | 1622.4 | 648.96
|  |  | Skilled | md | 2.5 | 1100 | 2750 | Aggregate 20-40mm | cum | 0.52 | 2450 | 1274 | Mixer | hr | 0.4 | 216.32 | 86.528
|  |  | Unskilled | md | 1 | 850 | 850 | Aggregate 10-20mm | cum | 0.22 | 2700 | 594 | Dump truck | hr | 0.1 | 486.72 | 48.672
|  |  | Driver | md | 0.0125 | 1100 | 13.75 | Aggregate 10mm & down | cum | 0.12 | 2950 | 354 | Concrete pump | hr | 0.4 | 1081.6 | 432.64
|  |  | Helper | md | 0.0125 | 750 | 9.375 | Coarse sand | cum | 0.45 | 1050 | 472.5 | Needle vibrator | hr | 0.4 | 108.16 | 43.264
[8 empty] | Petrol | lit | 0.1 | 188.6 | 18.86 | Compressor | hr | 0.4 | 270.4 | 108.16
[8 empty] | Diesel | lit | 3 | 177.6 | 532.8 | Lub+accessories | hr | 0.4 | 50 | 20
[8 empty] | Plasticiser | kg | 6 | 139.63 | 837.78 | Water separator | hr | 0.4 | 50 | 20
[6 empty] | Total of A | 4173.125 |  |  |  | Total of B | 11779.8408 |  |  |  | Total of C | 1408.224
| Sub-total (A+B+C) | [5 empty] | 17361.1898
| Miscellaneous | [Additional 20% of labour cost as incentive for UG works] |  |  |  |  | 834.625 |  | REMARKS :
| Total | [5 empty] | 18195.8148
| Profit and Overhead 15% | [5 empty] | 2729.3722
| Per unit cost without VAT |  |  |  |  | NRs. | 20925.187 | per cum
| ADOPTED | ( Rounded upto immediate NRs. 0.50 ) |  |  |  | NRs. | 20925.5 | per cum
[6 empty] | US$ | 160.9654 | per cum
[6 empty] | Dollar Component | 76%
Item No. | Description of Item | Unit | Labour (A) |  |  |  |  | Material (B) |  |  |  |  | Equipment (C)
|  |  | Category | Unit | Quantity | Rate | Amount | Type | Unit | Quantity | Rate | Amount | Type | Unit | Quantity | Rate | Amount
REFERENCE :
35 | Machine Mixed Concrete works (Supply of materials & haulage dist up to 30 m) in tunnel Concrete grade C25 | cum
|  |  | Foreman | md | 0.5 | 1100 | 550 | Cement | mt | 0.38 | 24049.69 | 9138.8822 | Agitator | hr | 0.4 | 1622.4 | 648.96
|  |  | Skilled | md | 2.5 | 1100 | 2750 | Aggregate 10-20mm | cum | 0.58 | 2700 | 1566 | Mixer | hr | 0.4 | 216.32 | 86.528
|  |  | Unskilled | md | 1 | 850 | 850 | Aggregate 10mm & down | cum | 0.3 | 2950 | 885 | Dump truck | hr | 0.1 | 486.72 | 48.672
|  |  | Driver | md | 0.0125 | 1100 | 13.75 | Coarse sand | cum | 0.45 | 1050 | 472.5 | Concrete pump | hr | 0.4 | 1081.6 | 432.64
|  |  | Helper | md | 0.0125 | 750 | 9.375 | Petrol | lit | 0.1 | 188.6 | 18.86 | Needle vibrator | hr | 0.4 | 108.16 | 43.264
[8 empty] | Diesel | lit | 3 | 177.6 | 532.8 | Compressor | hr | 0.4 | 270.4 | 108.16
[8 empty] | Plasticiser | kg | 6 | 139.63 | 837.78 | Lub+accessories | hr | 0.4 | 50 | 20
[13 empty] | Water separator | hr | 0.4 | 50 | 20
[6 empty] | Total of A | 4173.125 |  |  |  | Total of B | 13451.8222 |  |  |  | Total of C | 1408.224
| Sub-total (A+B+C) | [5 empty] | 19033.1712
| Miscellaneous | [Additional 20% of labour cost as incentive for UG works] |  |  |  |  | 834.625 |  | REMARKS :
| Total | [5 empty] | 19867.7962
| Profit and Overhead 15% | [5 empty] | 2980.1694
| Per unit cost without VAT |  |  |  |  | NRs. | 22847.9656 | per cum
| ADOPTED | ( Rounded upto immediate NRs. 0.50 ) |  |  |  | NRs. | 22848 | per cum
[6 empty] | US$ | 175.7538 | per cum
[6 empty] | Dollar Component | 78.25%
Item No. | Description of Item | Unit | Labour (A) |  |  |  |  | Material (B) |  |  |  |  | Equipment (C)
|  |  | Category | Unit | Quantity | Rate | Amount | Type | Unit | Quantity | Rate | Amount | Type | Unit | Quantity | Rate | Amount
REFERENCE :
36 | Machine Mixed Concrete works (Supply of materials & haulage dist up to 30 m) in tunnel Concrete grade C35 | cum
|  |  | Foreman | md | 0.5 | 1100 | 550 | Cement | mt | 0.45 | 24049.69 | 10822.3605 | Agitator | hr | 0.4 | 1622.4 | 648.96
|  |  | Skilled | md | 2.5 | 1100 | 2750 | Aggregate 10-20mm | cum | 0.57 | 2700 | 1539 | Mixer | hr | 0.4 | 216.32 | 86.528
|  |  | Unskilled | md | 1 | 850 | 850 | Aggregate 10mm & down | cum | 0.33 | 2950 | 973.5 | Dump truck | hr | 0.1 | 486.72 | 48.672
|  |  | Driver | md | 0.0125 | 1100 | 13.75 | Coarse sand | cum | 0.44 | 1050 | 462 | Concrete pump | hr | 0.4 | 1081.6 | 432.64
|  |  | Helper | md | 0.0125 | 750 | 9.375 | Petrol | lit | 0.1 | 188.6 | 18.86 | Needle vibrator | hr | 0.4 | 108.16 | 43.264
[8 empty] | Diesel | lit | 3 | 177.6 | 532.8 | Compressor | hr | 0.4 | 270.4 | 108.16
[8 empty] | Plasticiser | kg | 6 | 139.63 | 837.78 | Lub+accessories | hr | 0.4 | 50 | 20
[13 empty] | Water separator | hr | 0.4 | 50 | 20
[6 empty] | Total of A | 4173.125 |  |  |  | Total of B | 15186.3005 |  |  |  | Total of C | 1408.224
| Sub-total (A+B+C) | [5 empty] | 20767.6495
| Miscellaneous | [Additional 20% of labour cost as incentive for UG works] |  |  |  |  | 834.625 |  | REMARKS :
| Total | [5 empty] | 21602.2745
| Profit and Overhead 15% | [5 empty] | 3240.3412
| Per unit cost without VAT |  |  |  |  | NRs. | 24842.6157 | per cum
| ADOPTED | ( Rounded upto immediate NRs. 0.50 ) |  |  |  | NRs. | 24843 | per cum
[6 empty] | US$ | 191.1 | per cum
[6 empty] | Dollar Component | 80%
Note on K127: basantag: 500 kg per cum
Note on K128: basantag: 4% of cement
Note on K133: basantag: 10% of cement
Note on K134: basantag: 1 % of cement
Note on L134: basantag: As per GNM
Note on H148: Ranjita Khatri: for t=50mm
Note on H149: Ranjita Khatri: for t=100mm
Note on K159: basantag: 500 kg per cum
Note on K160: basantag: 4% of cement
Note on K165: basantag: 50 kg per cum
Note on L165: basantag: As per GNM
Note on K166: basantag: 10% of cement
Note on K167: basantag: 1 % of cement
Note on L167: basantag: As per GNM
Note on H180: Ranjita Khatri: for t=100mm
Note on H181: Ranjita Khatri: for t=150mm
Note on H182: Ranjita Khatri: for t= 200mm
Note on K194: basantag: 500 kg per cum
Note on K195: basantag: 4% of cement
Note on K200: basantag: 10% of cement
Note on K201: basantag: 1 % of cement
Note on L201: basantag: As per GNM
Note on K224: basantag: 500 kg per cum
Note on K225: basantag: 4% of cement
Note on K230: basantag: 50 kg per cum
Note on L230: basantag: As per GNM
Note on K231: basantag: 10% of cement
Note on K232: basantag: 1 % of cement
Note on L232: basantag: As per GNM
Note on K284: DELL: Assumptions: Dia of drill hole = 25mm Dia of drill rod = 20mm Length of hole = 1m Vol. of grout = Vol. of drill hole - Vol. of rod Density of cement = 1440kg/cum Dry vol. = 2 times wet vol.
Note on K309: DELL: Assumptions: Dia of drill hole = 25mm Dia of drill rod = 20mm Length of hole = 2m Vol. of grout = Vol. of drill hole - Vol. of rod Density of cement = 1440kg/cum Dry vol. = 2 times wet vol.
Note on K334: DELL: Assumptions: Dia of drill hole = 25mm Dia of drill rod = 20mm Length of hole = 3m Vol. of grout = Vol. of drill hole - Vol. of rod Density of cement = 1440kg/cum Dry vol. = 2 times wet vol.
Note on K359: DELL: Assumptions: Dia of drill hole = 32mm Dia of drill rod = 25mm Length of hole = 1m Vol. of grout = Vol. of drill hole - Vol. of rod Density of cement = 1440kg/cum Dry vol. = 2 times wet vol.
Note on K384: DELL: Assumptions: Dia of drill hole = 32mm Dia of drill rod = 25mm Length of hole = 1m Vol. of grout = Vol. of drill hole - Vol. of rod Density of cement = 1440kg/cum Dry vol. = 2 times wet vol.
Note on K409: DELL: Assumptions: Dia of drill hole = 32mm Dia of drill rod = 25mm Length of hole = 1m Vol. of grout = Vol. of drill hole - Vol. of rod Density of cement = 1440kg/cum Dry vol. = 2 times wet vol.
Note on K434: DELL: Assumptions: Dia of drill hole = 32mm Dia of drill rod = 25mm Length of hole = 1m Vol. of grout = Vol. of drill hole - Vol. of rod Density of cement = 1440kg/cum Dry vol. = 2 times wet vol.
Note on K459: DELL: Assumptions: Dia of drill hole = 32mm Dia of drill rod = 25mm Length of hole = 1m Vol. of grout = Vol. of drill hole - Vol. of rod Density of cement = 1440kg/cum Dry vol. = 2 times wet vol.
Note on K484: DELL: Assumptions: Dia of drill hole = 32mm Dia of drill rod = 25mm Length of hole = 1m Vol. of grout = Vol. of drill hole - Vol. of rod Density of cement = 1440kg/cum Dry vol. = 2 times wet vol.
Note on K509: DELL: Assumptions: Dia of drill hole = 32mm Dia of drill rod = 25mm Length of hole = 1m Vol. of grout = Vol. of drill hole - Vol. of rod Density of cement = 1440kg/cum Dry vol. = 2 times wet vol.
Note on K534: DELL: Assumptions: Dia of drill hole = 32mm Dia of drill rod = 25mm Length of hole = 1m Vol. of grout = Vol. of drill hole - Vol. of rod Density of cement = 1440kg/cum Dry vol. = 2 times wet vol.
Note on K559: DELL: Assumptions: Dia of drill hole = 38mm Dia of drill rod = 32mm Length of hole = 1m Vol. of grout = Vol. of drill hole - Vol. of rod Density of cement = 1440kg/cum Dry vol. = 2 times wet vol.
Note on K584: DELL: Assumptions: Dia of drill hole = 38mm Dia of drill rod = 32mm Length of hole = 1m Vol. of grout = Vol. of drill hole - Vol. of rod Density of cement = 1440kg/cum Dry vol. = 2 times wet vol.
Note on K609: DELL: Assumptions: Dia of drill hole = 38mm Dia of drill rod = 32mm Length of hole = 1m Vol. of grout = Vol. of drill hole - Vol. of rod Density of cement = 1440kg/cum Dry vol. = 2 times wet vol.
Note on K634: DELL: Assumptions: Dia of drill hole = 38mm Dia of drill rod = 32mm Length of hole = 1m Vol. of grout = Vol. of drill hole - Vol. of rod Density of cement = 1440kg/cum Dry vol. = 2 times wet vol.
Note on K659: DELL: Assumptions: Dia of drill hole = 38mm Dia of drill rod = 32mm Length of hole = 1m Vol. of grout = Vol. of drill hole - Vol. of rod Density of cement = 1440kg/cum Dry vol. = 2 times wet vol.
Note on K684: DELL: Assumptions: Dia of drill hole = 38mm Dia of drill rod = 32mm Length of hole = 1m Vol. of grout = Vol. of drill hole - Vol. of rod Density of cement = 1440kg/cum Dry vol. = 2 times wet vol.
Note on K709: DELL: Assumptions: Dia of drill hole = 38mm Dia of drill rod = 32mm Length of hole = 1m Vol. of grout = Vol. of drill hole - Vol. of rod Density of cement = 1440kg/cum Dry vol. = 2 times wet vol.
Note on K734: DELL: Assumptions: Dia of drill hole = 38mm Dia of drill rod = 32mm Length of hole = 1m Vol. of grout = Vol. of drill hole - Vol. of rod Density of cement = 1440kg/cum Dry vol. = 2 times wet vol.

## Spilling rate
Item No. | Description of Item | Unit | Labour (A) |  |  |  |  | Material (B) |  |  |  |  | Equipment (C)
|  |  | Category | Unit | Quantity | Rate | Amount | Type | Unit | Quantity | Rate | Amount | Type | Unit | Quantity | Rate | Amount
6 | Spiling (L= 6 m, 25 mm dia or as specified grouted) in fractured rock , drill dia < 120 mm including drilling and grouting works | nos
|  |  | Foreman | m-day | 0.5 | 1100 | 550 | Diesel | lit | 12 | 96.75 | 1161 | Air compressor | hr | 0.75 | 270.4 | 202.8
|  |  | skilled | m-day | 1 | 1100 | 1100 | Drilling platform | Ls |  |  | 300 | Pneumatic driller | hr | 0.6 | 324.48 | 194.688
|  |  | unskilled | m-day | 1.4 | 850 | 1190 | Drill bits | no | 0.6 | 3868.34 | 2321.004 | casing pipe and accessories | Ls |  |  | 500
| 6 | [6 empty] | Rock dowel rod | kg | 23.1 | 91.0767 | 2103.8718 | Spare parts | Ls |  |  | 100
[8 empty] | Hexagonal anchor coupling | no | 0 | 100 | 0 | Grout pump | hr | 0.9 | 540.8 | 486.72
[8 empty] | Anchor plate with hexagonal nut | no | 0 | 1426.54 | 0 | Fan | hr | 0.6 | 260.67 | 156.402
[8 empty] | Cement | kg | 9 | 20.8074 | 187.2669 | Tunnel light | Ls |  |  | 15
[8 empty] | Admixture |  | 0.00045 | 136.35 | 0.061358
[8 empty] | sand | cum | 0.006 | 1050 | 6.3 | [5 empty] | Lab |  | Mat |  | Equpment |  | Total |  |  | %
[18 empty] | Local | Forein | Local | Forein | Local | Forein | Local | Forein | Total | Local | Forein
[5 empty] | Total of A= |  | 2840 | Total of B = |  |  |  | 6079.504 |  |  | Total of C= |  | 1655.61 | 2840 | 0 | 2383.7555 | 3695.7485 | 0 | 1655.61 | 5223.7555 | 5351.3585 | 10575.114
| Sub-total (A+B+C) | [5 empty] | 10575.114 | [10 empty] | 3266 | 0 | 2741.3188 | 4250.1108 | 0 | 1903.9515 | 6007.3188 | 6154.0623 | 12161.3811 | 49.4 | 50.6 | 0
| Total | [5 empty] | 10575.114 | [12 empty] | 39.2097 | 60.7903
| Profit and Overhead 15% | [5 empty] | 1586.2671
| Per unit cost without VAT |  |  |  |  | NRs. | 12161.3811 | US$ | 134.9845 |  |  | LC= | 12161.5 |  |  | FC= | -0.12
Note on L7: cost per m for 25 mm dia bar

## Exploratory Drilling
Foundation drilling and grouting
Item No. | Description of Item | Unit | Labour (A) |  |  |  |  | Material (B) |  |  |  |  | Equipment (C)
|  |  | Category | Unit | Quantity | Rate | Amount | Type | Unit | Quantity | Rate | Amount | Type | Unit | Quantity | Rate | Amount
1 | Drilling for grouting depth upto 10 m and dia 50 mm (soft rock) | m | Engineer | m-d | 0.144 | 1750 | 252 | Drill bits | no | 0.4 | 3875.91 | 1550.364 | Drilling machine | hr | 3.2 | 324.48 | 1038.336 | DOR 30.04
|  |  | Technicians | m-d | 0.66 | 1100 | 726 | Core box | m | 1 | 200 | 200 | and accessories
|  |  | Machine helper | m-d | 1.4 | 750 | 1050 | water | lit | 2000 |  | 200 | casing pipe and accessories | LS |  |  | 250
|  |  | Driller | m-d | 0.66 | 1100 | 726 | diesel | lit | 16 | 177.6 | 2841.6
| Soft Rock |  | unskilled | m-d | 3 | 850 | 2550
[5 empty] | Total of A= |  | 5304 | Total of B = |  |  |  | 4791.964 |  |  | Total of C= |  | 1288.336
| Sub-total (A+B+C) | [5 empty] | 11384.3
| Total | [5 empty] | 11384.3 | [8 empty] | Dollar Component | 51.75%
| Profit and Overhead 15% | [5 empty] | 1707.645
| Per unit cost without VAT |  |  |  |  | NRs. | 13091.945 | US$ | 112.5201 |  |  | LC= | 13091.95 |  |  | FC= | -0.01
Item No. | Description of Item | Unit | Labour (A) |  |  |  |  | Material (B) |  |  |  |  | Equipment (C)
|  |  | Category | Unit | Quantity | Rate | Amount | Type | Unit | Quantity | Rate | Amount | Type | Unit | Quantity | Rate | Amount | DOR 30.04(ii)
2 | Drilling for grouting depth above 10 m and dia 50 mm | m | Engineer | m-d | 0.2 | 1750 | 350 | Drill bits | no | 0.6 | 3875.91 | 2325.546 | Drilling machine | hr | 3.45 | 324.48 | 1119.456
|  |  | Technicians | m-d | 1 | 1100 | 1100 | Core box | m | 1 | 200 | 200 | and accessories
|  |  | Machine helper | m-d | 2 | 750 | 1500 | water | ls | 4000 | 0 | 200 | casing pipe and accessories | LS |  |  | 250
|  |  | Driller | m-d | 1 | 1100 | 1100 | diesel | lit | 18 | 177.6 | 3196.8
| Hard Soil (Gravel,Boulder,cobblemixed soil. Etc mixed soil) |  | unskilled | m-d | 4 | 850 | 3400
[5 empty] | Total of A= |  | 7450 | Total of B = |  |  |  | 5922.346 |  |  | Total of C= |  | 1369.456
| Sub-total (A+B+C) | [5 empty] | 14741.802
| Total | [5 empty] | 14741.802
| Profit and Overhead 15% | [5 empty] | 2211.2703
| Per unit cost without VAT |  |  |  |  | NRs. | 16953.0723 | US$ | 148.1499 |  |  | LC= | 16953.07 |  |  | FC= | 0
Item No. | Description of Item | Unit | Labour (A) |  |  |  |  | Material (B) |  |  |  |  | Equipment (C)
|  |  | Category | Unit | Quantity | Rate | Amount | Type | Unit | Quantity | Rate | Amount | Type | Unit | Quantity | Rate | Amount | DOR 30.04
3 | Grouting as specified area depth or dia of hole | Kg | Engineer | m-d | 0.1 | 1750 | 175 | Cement | kg | 110 | 24049.69 | 2645465.9 | Grout pump | hr | 1 | 540.8 | 540.8
|  |  | Technicians | m-d | 0.5 | 1100 | 550 | sand | cum | 0.19 | 1050 | 199.5 | and accessories
|  |  | Machine helper | m-d | 1 | 750 | 750 | Bentonite | kg | 4 | 33.97 | 135.88 | Grout mixer | hr | 0.5 | 216.32 | 108.16
|  |  | Pump operator | m-d | 1 | 1840 | 1840 | diesel | lit | 9 | 177.6 | 1598.4 | Compressor | hr | 1 | 270.4 | 270.4
|  |  | unskilled | m-d | 2 | 850 | 1700 | water | lit | 440 |  | 0
[5 empty] | Total of A= |  | 5015 | Total of B = |  |  |  | 2647399.68 |  |  | Total of C= |  | 919.36
| Sub-total (A+B+C) | [5 empty] | 2653334.04
| Total | [5 empty] | 2653334.04
| Profit and Overhead 15% | [5 empty] | 398000.106
| Per unit cost without VAT |  |  |  |  | NRs. | 27739.4013 | US$ | 275.202 |  |  | LC= | 27739.4 |  |  | FC= | 0
Note on S4: Dip Raj Bista: different than quantity of DOR 30.04 so now corrected.
Note on W9: Dip Raj Bista: COST OF DISEAL IS NOT INCLUDED HERE.
Note on S29: Dip Raj Bista: different than quantity of DOR 30.04

## Mucking
|  |  | Up to 1000 m |  |  | Up to 500 m |  |  | For each 200m additional distance
Speed of truck (v)= |  |  | 5 | km/h |  | 5 | km/h |  | 10 | km/h
Length of Haulage (d)= |  |  | 0.99 | km |  | 0.49 | km |  | 0.2 | km
Time req. for 1 cycle (T) = |  |  | 0.396 | hr |  | 0.196 | hr |  | 0.04 | hr
Unit weight of Soil= |  |  | 1.75 | t/m3 |  | 1.75 | t/m3 |  | 1.75 | t/m3
Total cap of truck= |  |  | 5 | m3 |  | 5 | m3 |  | 5 | m3
Total weight of truck= |  |  | 8.75 | t |  | 8.75 | t |  | 8.75 | t
Using 8 ton dump truck
Item No. | Description of Item | Unit | Labour (A) |  |  |  |  | Material (B) |  |  |  |  | Equipment (C)
|  |  | Category | Unit | Quantity | Rate | Amount | Type | Unit | Quantity | Rate | Amount | Type | Unit | Quantity | Rate | Amount
1 | Mucking of the excavated materails from the tunnel within 1000 m distance | cum | [15 empty] | Ref DOR, beri babai diversion
|  |  | Foreman | m-day | 0 | 1100 | 0 | Fuel | lit | 0.0594 | 177.6 | 10.5494 | Tata dump truck 8 ton | hr | 0.30942 | 486.72 | 150.6009
|  |  | unskilled | m-day | 0.075 | 850 | 63.75 | [5 empty] | compressor
|  |  | skilled | m-day | 0.05 | 1100 | 55 | [5 empty] | Wheel loader | hr |  | 1622.4 | 0
[13 empty] | Fan | hr |  | 260.67 | 0
[13 empty] | Tunnel light | Ls |  |  | 25 |  | Lab |  | Mat |  | Equpment |  | Total |  |  | %
[13 empty] | Piping & ducting | Ls |  |  | 15 |  | Local | Forein | Local | Forein | Local | Forein | Local | Forein | Total | Local | Forein
[5 empty] | Total of A= |  | 118.75 | Total of B = |  |  |  | 10.5494 |  |  | Total of C= |  | 190.6009 |  | 118.75 | 0 | 10.5494 | 0 | 0 | 190.6009 | 129.2994 | 190.6009 | 319.9003
| Sub-total (A+B+C) | [5 empty] | 319.9003 | [11 empty] | 136.5625 | 0 | 12.1319 | 0 | 0 | 219.191 | 148.6944 | 219.191 | 367.8854 | 40.42 | 59.58 | 0
| Total | [5 empty] | 319.9003 | [13 empty] | 100 | 0
| Profit and Overhead 15% | [5 empty] | 47.9851 | [6 empty] | Dollar Component | 3.5%
| Per unit cost without VAT |  |  |  |  | NRs. | 367.8854 | US$ | 3.5147 |  |  | LC= | 367.89 |  |  | FC= | 0
Item No. | Description of Item | Unit | Labour (A) |  |  |  |  | Material (B) |  |  |  |  | Equipment (C)
|  |  | Category | Unit | Quantity | Rate | Amount | Type | Unit | Quantity | Rate | Amount | Type | Unit | Quantity | Rate | Amount
2 | Mucking of the excavated materails from the tunnel within 500 m distance | cum | [15 empty] | Ref DOR, beri babai diversion
|  |  | Foreman | m-day | 0.1 | 1100 | 110 | Fuel | lit | 0.4508 | 177.6 | 80.0621 | Tata dump truck 8 ton | hr | 0.25542 | 486.72 | 124.318
|  |  | unskilled | m-day | 0.08 | 850 | 68 | [5 empty] | compressor
|  |  | skilled | m-day | 0.05 | 1100 | 55 | [5 empty] | Wheel loader | hr |  | 1622.4 | 0
[13 empty] | Fan | hr | 0.1 | 260.67 | 26.067
[13 empty] | Tunnel light | Ls |  |  | 20 |  | Lab |  | Mat |  | Equpment |  | Total |  |  | %
[13 empty] | Piping & ducting | Ls |  |  | 10 |  | Local | Forein | Local | Forein | Local | Forein | Local | Forein | Total | Local | Forein
[5 empty] | Total of A= |  | 233 | Total of B = |  |  |  | 80.0621 |  |  | Total of C= |  | 180.385 |  | 233 | 0 | 80.0621 | 0 | 0 | 180.385 | 313.0621 | 180.385 | 493.4471
| Sub-total (A+B+C) | [5 empty] | 493.4471 | [11 empty] | 267.95 | 0 | 92.0714 | 0 | 0 | 207.4428 | 360.0214 | 207.4428 | 567.4642 | 63.44 | 36.56 | 0
| Total | [5 empty] | 493.4471 | [6 empty] | Dollar Component | 16.25% | [5 empty] | 100 | 0
| Profit and Overhead 15% | [5 empty] | 74.0171
| Per unit cost without VAT |  |  |  |  | NRs. | 567.4642 | US$ | 5.0975 |  |  | LC= | 567.46 |  |  | FC= | 0
Item No. | Description of Item | Unit | Labour (A) |  |  |  |  | Material (B) |  |  |  |  | Equipment (C)
|  |  | Category | Unit | Quantity | Rate | Amount | Type | Unit | Quantity | Rate | Amount | Type | Unit | Quantity | Rate | Amount
1 | Mucking of the excavated materails from the tunnel for each additional 200 m | cum
|  |  | Foreman | m-day | 0 | 1100 | 0 | Fuel | lit | 0.092 | 177.6 | 16.3392 | Tata dump truck 8 ton | hr | 0.2133 | 486.72 | 103.8174
|  |  | unskilled | m-day | 0 | 850 | 0 | [5 empty] | compressor
|  |  | skilled | m-day | 0 | 1100 | 0 | [5 empty] | Wheel loader | hr |  | 1622.4 | 0
[13 empty] | Fan | hr | 0.2 | 260.67 | 52.134
[13 empty] | Tunnel light | Ls |  |  | 25 |  | Lab |  | Mat |  | Equpment |  | Total |  |  | %
[13 empty] | Piping & ducting | Ls |  |  | 15 |  | Local | Forein | Local | Forein | Local | Forein | Local | Forein | Total | Local | Forein
[5 empty] | Total of A= |  | 0 | Total of B = |  |  |  | 16.3392 |  |  | Total of C= |  | 195.9514 |  | 0 | 0 | 16.3392 | 0 | 0 | 195.9514 | 16.3392 | 195.9514 | 212.2906
| Sub-total (A+B+C) | [5 empty] | 212.2906 | [11 empty] | 0 | 0 | 18.7901 | 0 | 0 | 225.3441 | 18.7901 | 225.3441 | 244.1342 | 7.7 | 92.3 | 0
| Total | [5 empty] | 212.2906 | [6 empty] | Dollar Component | 51.25% | [5 empty] | 100 | 0
| Profit and Overhead 15% | [5 empty] | 31.8436
| Per unit cost without VAT |  |  |  |  | NRs. | 244.1342 | US$ | 2.285 |  |  | LC= | 244.13 |  |  | FC= | 0
Note on N15: krishna: included in excavation
Note on N30: krishna: included in excavation
Note on N48: krishna: included in excavation

## Underground Formworks
Item No. | Description of Item | Unit | Labour (A) |  |  |  |  | Material (B) |  |  |  |  | Equipment (C)
|  |  | Category | Unit | Quantity | Rate | Amount | Type | Unit | Quantity | Rate | Amount | Type | Unit | Quantity | Rate | Amount
1 | Providing, preparing and installing steel formworks and removing after completion for arch structure/ tunnel | 10 | [15 empty] | Ref DOR 18.06
|  |  | Foreman | m-day | 0 | 1100 | 0 | MS sheet 14 gauge and angle stiffners | kg | 530 | 278.84 | 3694.63 | [5 empty] | 40 times usage
|  | sqm | unskilled | m-day | 3 | 850 | 2550
|  |  | skilled | m-day | 2.5 | 1100 | 2750 | Nuts & bolts | no | 178 | 274.48 | 1628.5813 | Machine tools |  |  |  | 76.5 | 30 time usage
[19 empty] | Lab |  | Mat |  | Equpment |  | Total |  |  | %
[19 empty] | Local | Forein | Local | Forein | Local | Forein | Local | Forein | Total | Local | Forein
[5 empty] | Total of A= |  | 5300 | Total of B = |  |  |  | 5323.2113 |  |  | Total of C= |  | 76.5 |  | 5300 | 0 | 2129.2845 | 3193.9268 | 0 | 76.5 | 7429.2845 | 3270.4268 | 10699.7113
| Sub-total (A+B+C) | [5 empty] | 10699.7113 | [11 empty] | 609.5 | 0 | 244.8677 | 367.3016 | 0 | 8.7975 | 854.3677 | 376.0991 | 1230.4668 | 69.43 | 30.57 | -121.9
| Miscellaneous | [Additional 20% of labour cost as incentive for UG works] |  |  |  |  | 1060
| Total | [5 empty] | 11759.7113 | [6 empty] | Dollar Component | 50.5% | [5 empty] | 40 | 60
| Profit and Overhead 15% | [5 empty] | 1763.9567
| Per unit cost without VAT |  |  |  |  | NRs. | 1352.3668 | US$ | 13.0966 |  |  | LC= | 1352.37 |  |  | FC= | 0 |  |  | 49.534 | 49.751 | 0.71497
Item No. | Description of Item | Unit | Labour (A) |  |  |  |  | Material (B) |  |  |  |  | Equipment (C)
|  |  | Category | Unit | Quantity | Rate | Amount | Type | Unit | Quantity | Rate | Amount | Type | Unit | Quantity | Rate | Amount
1 | Providing, preparing and installing steel fromwork including necessary support and removing after completion for walls | 10
[8 empty] | MS sheet 14 gauge and angle stiffners | kg | 530 | 278.84 | 2463.0867 | [5 empty] | 60 times usage
|  | sqm | unskilled | m-day | 3 | 850 | 850
|  |  | skilled | m-day | 2 | 1100 | 1100 | Nuts & bolts | no | 178 | 274.48 | 1221.436 | [5 empty] | 40 time usage
[8 empty] | Ms pipes dua 40 mm | rm | 105 | 381.1 | 444.6167 | [5 empty] | 90 time usage
[8 empty] | Clamps | no. | 60 | 3248.94 | 3248.94 | [5 empty] | 60 time usage
[5 empty] | Total of A= |  | 1950 | Total of B = |  |  |  | 7378.0793 |  |  | Total of C= |  | 0
| Sub-total (A+B+C) | [5 empty] | 9328.0793
| Miscellaneous | [Additional 20% of labour cost as incentive for UG works] |  |  |  |  | 390
| Total | [5 empty] | 9718.0793 | [6 empty] | Dollar Component | 79.25%
| Profit and Overhead 15% | [5 empty] | 1457.7119
| Per unit cost without VAT |  |  |  |  | NRs. | 1117.5791 | US$ | 10.8142 |  |  | LC= | 1117.58 |  |  | FC= | 0
Item No. | Description of Item | Unit | Labour (A) |  |  |  |  | Material (B) |  |  |  |  | Equipment (C)
|  |  | Category | Unit | Quantity | Rate | Amount | Type | Unit | Quantity | Rate | Amount | Type | Unit | Quantity | Rate | Amount
1 | Providing, preparing and installing timber fromwork including necessary support and removing after completion for slab and beam structure | 10
[8 empty] | Planks 38mm thick and rafters | m3 | 0.6 | 34635.06 | 3463.506 | [5 empty] | 6 times usage
|  | sqm | unskilled | m-day | 3 | 850 | 850
|  |  | skilled | m-day | 3 | 1100 | 1100 | Struts and battens | m3 | 0.22 | 64135.06 | 1763.7142 | [5 empty] | 8 times usage
[8 empty] | Nails, spikes etc | kg | 4 | 124.1442 | 5.5175
[5 empty] | Total of A= |  | 1950 | Total of B = |  |  |  | 5232.7377 |  |  | Total of C= |  | 0
| Sub-total (A+B+C) | [5 empty] | 7182.7377
| Miscellaneous | [Additional 20% of labour cost as incentive for UG works] |  |  |  |  | 390
| Total | [5 empty] | 7572.7377 | [6 empty] | Dollar Component | 0.25%
| Profit and Overhead 15% | [5 empty] | 1135.9107
| Per unit cost without VAT |  |  |  |  | NRs. | 870.8648 | US$ | 8.3049 |  |  | LC= | 870.86 |  |  | FC= | 0
Note on B16: Dip Raj Bista: this is of 10 sq m prepare another table for 1sqm… most imoptrant
Note on B32: Dip Raj Bista: this is of 10 sq m prepare another table for 1sqm… most imoptrant
Note on B48: Dip Raj Bista: this is of 10 sq m prepare another table for 1sqm… most imoptrant

## U Formworks for vertical shaft
Item No. | Description of Item | Unit | Labour (A) |  |  |  |  | Material (B) |  |  |  |  | Equipment (C)
|  |  | Category | Unit | Quantity | Rate | Amount | Type | Unit | Quantity | Rate | Amount | Type | Unit | Quantity | Rate | Amount
REFERENCE : | 18.03.02.a.i
1 | Providing , Preparing and Installing form work including necessary supports and removing after completion for columns [Circular surface].(Scrap value neglected) (Height upto 3m) | 10
|  | sqm | Skilled | md | 3.6 | 1100 | 3960 | Plywood | sqm | 1.8333 | 420.36 | 770.66
|  |  | Unskilled | md | 3.3 | 850 | 2805 | Struts, baillies etc | cum | 0.0625 | 64135.06 | 4008.4412
[8 empty] | Nails, spikes etc | kg | 5 | 124.1442 | 620.721
[6 empty] | Total of A | 6765 |  |  |  | Total of B | 5399.8222 |  |  |  | Total of C | 0
| Sub-total (A+B+C) | [5 empty] | 12164.8222
| Miscellaneous | [Additional 20% of labour cost as incentive for UG works] |  |  |  |  | 1353 |  | REMARKS :
| Total | [5 empty] | 13517.8222
| Profit and Overhead 15% | [5 empty] | 2027.6733
| Per unit cost without VAT |  |  |  |  | NRs. | 15545.4955 | per 10sqm
[6 empty] | NRs. | 1554.5496 | per sqm
| ADOPTED | ( Rounded upto immediate NRs. 0.50 ) |  |  |  | NRs. | 1555 | per sqm
[6 empty] | US$ | 11.9615 | per sqm
[6 empty] | Dollar Component | 5.25%
Item No. | Description of Item | Unit | Labour (A) |  |  |  |  | Material (B) |  |  |  |  | Equipment (C)
|  |  | Category | Unit | Quantity | Rate | Amount | Type | Unit | Quantity | Rate | Amount | Type | Unit | Quantity | Rate | Amount
REFERENCE : | 18.03.02.a.ii
2 | Providing , Preparing and Installing form work including necessary supports and removing after completion for columns [Circular surface].(Scrap value neglected) (Height more than 3m upto 6m) | 10
|  | sqm | Skilled | md | 4.2 | 1100 | 4620 | Plywood | sqm | 1.8333 | 420.36 | 770.66
|  |  | Unskilled | md | 4.2 | 850 | 3570 | Struts, baillies etc | cum | 0.083333 | 64135.06 | 5344.5883
[8 empty] | Nails, spikes etc | kg | 6.5 | 124.1442 | 806.9372
[6 empty] | Total of A | 8190 |  |  |  | Total of B | 6922.1856 |  |  |  | Total of C | 0
| Sub-total (A+B+C) | [5 empty] | 15112.1856
| Miscellaneous | [Additional 20% of labour cost as incentive for UG works] |  |  |  |  | 1638 |  | REMARKS :
| Total | [5 empty] | 16750.1856
| Profit and Overhead 15% | [5 empty] | 2512.5278
| Per unit cost without VAT |  |  |  |  | NRs. | 19262.7134 | per 10sqm
[6 empty] | NRs. | 1926.2713 | per sqm
| ADOPTED | ( Rounded upto immediate NRs. 0.50 ) |  |  |  | NRs. | 1926.5 | per sqm
[6 empty] | US$ | 14.8192 | per sqm
[6 empty] | Dollar Component | 5.5%
Item No. | Description of Item | Unit | Labour (A) |  |  |  |  | Material (B) |  |  |  |  | Equipment (C)
|  |  | Category | Unit | Quantity | Rate | Amount | Type | Unit | Quantity | Rate | Amount | Type | Unit | Quantity | Rate | Amount
REFERENCE : | 18.03.02.a.iii
3 | Providing , Preparing and Installing form work including necessary supports and removing after completion for columns [Circular surface].(Scrap value neglected) (Height more than 6m upto 9m) | 10
|  | sqm | Skilled | md | 5.2 | 1100 | 5720 | Plywood | sqm | 1.8333 | 420.36 | 770.66
|  |  | Unskilled | md | 5.9 | 850 | 5015 | Struts, baillies etc | cum | 0.1 | 64135.06 | 6413.506
[8 empty] | Nails, spikes etc | kg | 8 | 124.1442 | 993.1535
[6 empty] | Total of A | 10735 |  |  |  | Total of B | 8177.3195 |  |  |  | Total of C | 0
| Sub-total (A+B+C) | [5 empty] | 18912.3195
| Miscellaneous | [Additional 20% of labour cost as incentive for UG works] |  |  |  |  | 2147 |  | REMARKS :
| Total | [5 empty] | 21059.3195
| Profit and Overhead 15% | [5 empty] | 3158.8979
| Per unit cost without VAT |  |  |  |  | NRs. | 24218.2174 | per 10sqm
[6 empty] | NRs. | 2421.8217 | per sqm
| ADOPTED | ( Rounded upto immediate NRs. 0.50 ) |  |  |  | NRs. | 2422 | per sqm
[6 empty] | US$ | 18.6308 | per sqm
[6 empty] | Dollar Component | 5.5%
Item No. | Description of Item | Unit | Labour (A) |  |  |  |  | Material (B) |  |  |  |  | Equipment (C)
|  |  | Category | Unit | Quantity | Rate | Amount | Type | Unit | Quantity | Rate | Amount | Type | Unit | Quantity | Rate | Amount
REFERENCE : | 18.03.02.b.i
4 | Providing , Preparing and Installing form work including necessary supports and removing after completion for columns [Circular surface].(Scrap value neglected) (Height upto 3m) | 10
|  | sqm | Skilled | md | 2.4 | 1100 | 2640 | Ms sheet 14 gauge & angle stiffners | kg | 10.6 | 278.84 | 2955.704
|  |  | Unskilled | md | 3.3 | 850 | 2805 | MS pipes dia. 40mm | m | 1.5 | 381.1 | 571.65
[8 empty] | Clamps | no. | 1.54 | 3248.94 | 5003.3676
[8 empty] | Nuts & bolts 6mm dia | no. | 5.0857 | 274.48 | 1395.9269
[6 empty] | Total of A | 5445 |  |  |  | Total of B | 9926.6485 |  |  |  | Total of C | 0
| Sub-total (A+B+C) | [5 empty] | 15371.6485
| Miscellaneous | [Additional 20% of labour cost as incentive for UG works] |  |  |  |  | 1089 |  | REMARKS :
| Total | [5 empty] | 16460.6485
| Profit and Overhead 15% | [5 empty] | 2469.0973
| Per unit cost without VAT |  |  |  |  | NRs. | 18929.7457 | per 10sqm
[6 empty] | NRs. | 1892.9746 | per sqm
| ADOPTED | ( Rounded upto immediate NRs. 0.50 ) |  |  |  | NRs. | 1893 | per sqm
[6 empty] | US$ | 14.5615 | per sqm
[6 empty] | Dollar Component | 32.75%
Item No. | Description of Item | Unit | Labour (A) |  |  |  |  | Material (B) |  |  |  |  | Equipment (C)
|  |  | Category | Unit | Quantity | Rate | Amount | Type | Unit | Quantity | Rate | Amount | Type | Unit | Quantity | Rate | Amount
REFERENCE : | 18.03.02.b.ii
5 | Providing , Preparing and Installing form work including necessary supports and removing after completion for columns [Circular surface].(Scrap value neglected) (Height more than 3m upto 6m) | 10
|  | sqm | Skilled | md | 2.9 | 1100 | 3190 | Ms sheet 14 gauge & angle stiffners | kg | 10.6 | 278.84 | 2955.704
|  |  | Unskilled | md | 4.2 | 850 | 3570 | MS pipes dia. 40mm | m | 1.8 | 381.1 | 685.98
[8 empty] | Clamps | no. | 1.86 | 3248.94 | 6043.0284
[8 empty] | Nuts & bolts 6mm dia | no. | 5.0857 | 274.48 | 1395.9269
[6 empty] | Total of A | 6760 |  |  |  | Total of B | 11080.6393 |  |  |  | Total of C | 0
| Sub-total (A+B+C) | [5 empty] | 17840.6393
| Miscellaneous | [Additional 20% of labour cost as incentive for UG works] |  |  |  |  | 1352 |  | REMARKS :
| Total | [5 empty] | 19192.6393
| Profit and Overhead 15% | [5 empty] | 2878.8959
| Per unit cost without VAT |  |  |  |  | NRs. | 22071.5351 | per 10sqm
[6 empty] | NRs. | 2207.1535 | per sqm
| ADOPTED | ( Rounded upto immediate NRs. 0.50 ) |  |  |  | NRs. | 2207.5 | per sqm
[6 empty] | US$ | 16.9808 | per sqm
[6 empty] | Dollar Component | 34%
Item No. | Description of Item | Unit | Labour (A) |  |  |  |  | Material (B) |  |  |  |  | Equipment (C)
|  |  | Category | Unit | Quantity | Rate | Amount | Type | Unit | Quantity | Rate | Amount | Type | Unit | Quantity | Rate | Amount
REFERENCE : | 18.03.02.b.iii
6 | Providing , Preparing and Installing form work including necessary supports and removing after completion for columns [Circular surface].(Scrap value neglected) (Height more than 6m upto 9m) | 10
|  | sqm | Skilled | md | 3.6 | 1100 | 3960 | Ms sheet 14 gauge & angle stiffners | kg | 10.6 | 278.84 | 2955.704
|  |  | Unskilled | md | 2.9 | 850 | 2465 | MS pipes dia. 40mm | m | 2.2889 | 381.1 | 872.2956
[8 empty] | Clamps | no. | 2.36 | 3248.94 | 7667.4984
[8 empty] | Nuts & bolts 6mm dia | no. | 5.0857 | 274.48 | 1395.9269
[6 empty] | Total of A | 6425 |  |  |  | Total of B | 12891.4248 |  |  |  | Total of C | 0
| Sub-total (A+B+C) | [5 empty] | 19316.4248
| Miscellaneous | [Additional 20% of labour cost as incentive for UG works] |  |  |  |  | 1285 |  | REMARKS :
| Total | [5 empty] | 20601.4248
| Profit and Overhead 15% | [5 empty] | 3090.2137
| Per unit cost without VAT |  |  |  |  | NRs. | 23691.6385 | per 10sqm
[6 empty] | NRs. | 2369.1639 | per sqm
| ADOPTED | ( Rounded upto immediate NRs. 0.50 ) |  |  |  | NRs. | 2369.5 | per sqm
[6 empty] | US$ | 18.2269 | per sqm
[6 empty] | Dollar Component | 39.75%

## Sheet3 (hidden)
Item No. | Description of Item | Unit | Labour (A) |  |  |  |  | Material (B) |  |  |  |  | Equipment (C)
|  |  | Category | Unit | Quantity | Rate | Amount | Type | Unit | Quantity | Rate | Amount | Type | Unit | Quantity | Rate | Amount
REFERENCE : | 18.02.01.a.iii
#REF! | Providing , Preparing and Installing form work including necessary supports and removing after completion for walls [Vertical plain surface].(Scrap value neglected) (Height more than 6m upto 9m) | 10
|  | sqm | Skilled | md | 3.2 | 1100 | 3520 | Plywood | sqm | 1.375 | 420.36 | 577.995
|  |  | Unskilled | md | 4 | 850 | 3400 | Struts, baillies etc | cum | 0.05 | 64135.06 | 3206.753
[8 empty] | Nails, spikes etc | kg | 4.5 | 124.1442 | 558.6489
[6 empty] | Total of A | 6920 |  |  |  | Total of B | 4343.3969 |  |  |  | Total of C | 0
| Sub-total (A+B+C) | [5 empty] | 11263.3969
| Miscellaneous | [5 empty] | 0 |  | REMARKS :
| Total | [5 empty] | 11263.3969
| Profit and Overhead 15% | [5 empty] | 1689.5095
| Per unit cost without VAT |  |  |  |  | NRs. | 12952.9064 | per 10sqm
[6 empty] | NRs. | 1295.2906 | per sqm
| ADOPTED | ( Rounded upto immediate NRs. 0.50 ) |  |  |  | NRs. | 1295.5 | per sqm
[6 empty] | US$ | 9.9654 | per sqm
[6 empty] | Dollar Component | 5%
Item No. | Description of Item | Unit | Labour (A) |  |  |  |  | Material (B) |  |  |  |  | Equipment (C)
|  |  | Category | Unit | Quantity | Rate | Amount | Type | Unit | Quantity | Rate | Amount | Type | Unit | Quantity | Rate | Amount
REFERENCE : | 18.02.01.a.iv
#REF! | Providing , Preparing and Installing form work including necessary supports and removing after completion for walls [Vertical plain surface].(Scrap value neglected) (Height more than 9m) | 10
sqm
[6 empty] | Total of A | 0 |  |  |  | Total of B | 0 |  |  |  | Total of C | 0
| Sub-total (A+B+C) | [5 empty] | 0
| Miscellaneous | [5 empty] | 0 |  | REMARKS :
| Total | [5 empty] | 0 |  | Increase the rate by 10% for every additional meter height to the rate for the previous height
| Profit and Overhead 15% | [5 empty] | 0
| Per unit cost without VAT |  |  |  |  | NRs. | 0 | per 10sqm
[6 empty] | NRs. | 0 | per sqm
| ADOPTED | ( Rounded upto immediate NRs. 0.50 ) |  |  |  | NRs. | 0 | per sqm
[6 empty] | US$ | 0 | per sqm
[6 empty] | Dollar Component | 0%
Item No. | Description of Item | Unit | Labour (A) |  |  |  |  | Material (B) |  |  |  |  | Equipment (C)
|  |  | Category | Unit | Quantity | Rate | Amount | Type | Unit | Quantity | Rate | Amount | Type | Unit | Quantity | Rate | Amount
REFERENCE : | 18.02.02.a.i
#REF! | Providing , Preparing and Installing form work including necessary supports and removing after completion for walls [Vertical curved surface].(Scrap value neglected) (Height upto 3m) | 10
|  | sqm | Skilled | md | 3 | 1100 | 3300 | Plywood | sqm | 1.375 | 420.36 | 577.995
|  |  | Unskilled | md | 3 | 850 | 2550 | Struts, baillies etc | cum | 0.05 | 64135.06 | 3206.753
[8 empty] | Nails, spikes etc | kg | 4 | 124.1442 | 496.5768
[6 empty] | Total of A | 5850 |  |  |  | Total of B | 4281.3248 |  |  |  | Total of C | 0
| Sub-total (A+B+C) | [5 empty] | 10131.3248
| Miscellaneous | [5 empty] | 0 |  | REMARKS :
| Total | [5 empty] | 10131.3248
| Profit and Overhead 15% | [5 empty] | 1519.6987
| Per unit cost without VAT |  |  |  |  | NRs. | 11651.0235 | per 10sqm
[6 empty] | NRs. | 1165.1023 | per sqm
| ADOPTED | ( Rounded upto immediate NRs. 0.50 ) |  |  |  | NRs. | 1165.5 | per sqm
[6 empty] | US$ | 8.9654 | per sqm
[6 empty] | Dollar Component | 5%
Item No. | Description of Item | Unit | Labour (A) |  |  |  |  | Material (B) |  |  |  |  | Equipment (C)
|  |  | Category | Unit | Quantity | Rate | Amount | Type | Unit | Quantity | Rate | Amount | Type | Unit | Quantity | Rate | Amount
REFERENCE : | 18.02.02.a.ii
#REF! | Providing , Preparing and Installing form work including necessary supports and removing after completion for walls [Vertical curved surface].(Scrap value neglected) (Height more than 3m upto 6m) | 10
|  | sqm | Skilled | md | 3.5 | 1100 | 3850 | Plywood | sqm | 1.375 | 420.36 | 577.995
|  |  | Unskilled | md | 3.8 | 850 | 3230 | Struts, baillies etc | cum | 0.06 | 64135.06 | 3848.1036
[8 empty] | Nails, spikes etc | kg | 5 | 124.1442 | 620.721
[6 empty] | Total of A | 7080 |  |  |  | Total of B | 5046.8196 |  |  |  | Total of C | 0
| Sub-total (A+B+C) | [5 empty] | 12126.8196
| Miscellaneous | [5 empty] | 0 |  | REMARKS :
| Total | [5 empty] | 12126.8196
| Profit and Overhead 15% | [5 empty] | 1819.0229
| Per unit cost without VAT |  |  |  |  | NRs. | 13945.8425 | per 10sqm
[6 empty] | NRs. | 1394.5842 | per sqm
| ADOPTED | ( Rounded upto immediate NRs. 0.50 ) |  |  |  | NRs. | 1395 | per sqm
[6 empty] | US$ | 10.7308 | per sqm
[6 empty] | Dollar Component | 5.25%
Item No. | Description of Item | Unit | Labour (A) |  |  |  |  | Material (B) |  |  |  |  | Equipment (C)
|  |  | Category | Unit | Quantity | Rate | Amount | Type | Unit | Quantity | Rate | Amount | Type | Unit | Quantity | Rate | Amount
REFERENCE : | 18.02.02.a.iii
#REF! | Providing , Preparing and Installing form work including necessary supports and removing after completion for walls [Vertical curved surface].(Scrap value neglected) (Height more than 6m upto 9m) | 10
|  | sqm | Skilled | md | 4.3 | 1100 | 4730 | Plywood | sqm | 1.375 | 420.36 | 577.995
|  |  | Unskilled | md | 5.4 | 850 | 4590 | Struts, baillies etc | cum | 0.075 | 64135.06 | 4810.1295
[8 empty] | Nails, spikes etc | kg | 6 | 124.1442 | 744.8651
[6 empty] | Total of A | 9320 |  |  |  | Total of B | 6132.9896 |  |  |  | Total of C | 0
| Sub-total (A+B+C) | [5 empty] | 15452.9896
| Miscellaneous | [5 empty] | 0 |  | REMARKS :
| Total | [5 empty] | 15452.9896
| Profit and Overhead 15% | [5 empty] | 2317.9484
| Per unit cost without VAT |  |  |  |  | NRs. | 17770.9381 | per 10sqm
[6 empty] | NRs. | 1777.0938 | per sqm
| ADOPTED | ( Rounded upto immediate NRs. 0.50 ) |  |  |  | NRs. | 1777.5 | per sqm
[6 empty] | US$ | 13.6731 | per sqm
[6 empty] | Dollar Component | 5%
Item No. | Description of Item | Unit | Labour (A) |  |  |  |  | Material (B) |  |  |  |  | Equipment (C)
|  |  | Category | Unit | Quantity | Rate | Amount | Type | Unit | Quantity | Rate | Amount | Type | Unit | Quantity | Rate | Amount
REFERENCE : | 18.02.02.a.iv
#REF! | Providing , Preparing and Installing form work including necessary supports and removing after completion for walls [Vertical curved surface].(Scrap value neglected) (Height more than 9m) | 10
sqm
[6 empty] | Total of A | 0 |  |  |  | Total of B | 0 |  |  |  | Total of C | 0
| Sub-total (A+B+C) | [5 empty] | 0
| Miscellaneous | [5 empty] | 0 |  | REMARKS :
| Total | [5 empty] | 0 |  | Increase the rate by 10% for every additional meter height to the rate for the previous height
| Profit and Overhead 15% | [5 empty] | 0
| Per unit cost without VAT |  |  |  |  | NRs. | 0 | per 10sqm
[6 empty] | NRs. | 0 | per sqm
| ADOPTED | ( Rounded upto immediate NRs. 0.50 ) |  |  |  | NRs. | 0 | per sqm
[6 empty] | US$ | 0 | per sqm
[6 empty] | Dollar Component | 0%
Item No. | Description of Item | Unit | Labour (A) |  |  |  |  | Material (B) |  |  |  |  | Equipment (C)
|  |  | Category | Unit | Quantity | Rate | Amount | Type | Unit | Quantity | Rate | Amount | Type | Unit | Quantity | Rate | Amount
REFERENCE : | 18.03.01.a.i
#REF! | Providing , Preparing and Installing form work including necessary supports and removing after completion for columns [Square/ recatangular surface].(Scrap value neglected) (Height upto 3m) | 10
|  | sqm | Skilled | md | 2.75 | 1100 | 3025 | Plywood | sqm | 1.8333 | 420.36 | 770.66
|  |  | Unskilled | md | 2.4 | 850 | 2040 | Struts, baillies etc | cum | 0.041667 | 64135.06 | 2672.2942
[8 empty] | Nails, spikes etc | kg | 3 | 124.1442 | 372.4326
[6 empty] | Total of A | 5065 |  |  |  | Total of B | 3815.3867 |  |  |  | Total of C | 0
| Sub-total (A+B+C) | [5 empty] | 8880.3867
| Miscellaneous | [5 empty] | 0 |  | REMARKS :
| Total | [5 empty] | 8880.3867
| Profit and Overhead 15% | [5 empty] | 1332.058
| Per unit cost without VAT |  |  |  |  | NRs. | 10212.4447 | per 10sqm
[6 empty] | NRs. | 1021.2445 | per sqm
| ADOPTED | ( Rounded upto immediate NRs. 0.50 ) |  |  |  | NRs. | 1021.5 | per sqm
[6 empty] | US$ | 7.8577 | per sqm
[6 empty] | Dollar Component | 4.25%
Item No. | Description of Item | Unit | Labour (A) |  |  |  |  | Material (B) |  |  |  |  | Equipment (C)
|  |  | Category | Unit | Quantity | Rate | Amount | Type | Unit | Quantity | Rate | Amount | Type | Unit | Quantity | Rate | Amount
REFERENCE : | 18.03.01.a.ii
#REF! | Providing , Preparing and Installing form work including necessary supports and removing after completion for columns [Square/ recatangular surface].(Scrap value neglected) (Height more than 3m upto 6m) | 10
|  | sqm | Skilled | md | 3.2 | 1100 | 3520 | Plywood | sqm | 1.8333 | 420.36 | 770.66
|  |  | Unskilled | md | 3.2 | 850 | 2720 | Struts, baillies etc | cum | 0.05 | 64135.06 | 3206.753
[8 empty] | Nails, spikes etc | kg | 4 | 124.1442 | 496.5768
[6 empty] | Total of A | 6240 |  |  |  | Total of B | 4473.9898 |  |  |  | Total of C | 0
| Sub-total (A+B+C) | [5 empty] | 10713.9898
| Miscellaneous | [5 empty] | 0 |  | REMARKS :
| Total | [5 empty] | 10713.9898
| Profit and Overhead 15% | [5 empty] | 1607.0985
| Per unit cost without VAT |  |  |  |  | NRs. | 12321.0882 | per 10sqm
[6 empty] | NRs. | 1232.1088 | per sqm
| ADOPTED | ( Rounded upto immediate NRs. 0.50 ) |  |  |  | NRs. | 1232.5 | per sqm
[6 empty] | US$ | 9.4808 | per sqm
[6 empty] | Dollar Component | 4.75%
Item No. | Description of Item | Unit | Labour (A) |  |  |  |  | Material (B) |  |  |  |  | Equipment (C)
|  |  | Category | Unit | Quantity | Rate | Amount | Type | Unit | Quantity | Rate | Amount | Type | Unit | Quantity | Rate | Amount
REFERENCE : | 18.03.01.a.iii
#REF! | Providing , Preparing and Installing form work including necessary supports and removing after completion for columns [Square/ recatangular surface].(Scrap value neglected) (Height more than 6m upto 9m) | 10
|  | sqm | Skilled | md | 4 | 1100 | 4400 | Plywood | sqm | 1.8333 | 420.36 | 770.66
|  |  | Unskilled | md | 4.4 | 850 | 3740 | Struts, baillies etc | cum | 0.0625 | 64135.06 | 4008.4412
[8 empty] | Nails, spikes etc | kg | 5 | 124.1442 | 620.721
[6 empty] | Total of A | 8140 |  |  |  | Total of B | 5399.8222 |  |  |  | Total of C | 0
| Sub-total (A+B+C) | [5 empty] | 13539.8222
| Miscellaneous | [5 empty] | 0 |  | REMARKS :
| Total | [5 empty] | 13539.8222
| Profit and Overhead 15% | [5 empty] | 2030.9733
| Per unit cost without VAT |  |  |  |  | NRs. | 15570.7955 | per 10sqm
[6 empty] | NRs. | 1557.0796 | per sqm
| ADOPTED | ( Rounded upto immediate NRs. 0.50 ) |  |  |  | NRs. | 1557.5 | per sqm
[6 empty] | US$ | 11.9808 | per sqm
[6 empty] | Dollar Component | 4.75%
Item No. | Description of Item | Unit | Labour (A) |  |  |  |  | Material (B) |  |  |  |  | Equipment (C)
|  |  | Category | Unit | Quantity | Rate | Amount | Type | Unit | Quantity | Rate | Amount | Type | Unit | Quantity | Rate | Amount
REFERENCE : | 18.03.01.a.iv
#REF! | Providing , Preparing and Installing form work including necessary supports and removing after completion for columns [Square/ recatangular surface].(Scrap value neglected) (Height more than 9m) | 10
sqm
[6 empty] | Total of A | 0 |  |  |  | Total of B | 0 |  |  |  | Total of C | 0
| Sub-total (A+B+C) | [5 empty] | 0
| Miscellaneous | [5 empty] | 0 |  | REMARKS :
| Total | [5 empty] | 0 |  | Increase the rate by 10% for every additional meter height to the rate for the previous height
| Profit and Overhead 15% | [5 empty] | 0
| Per unit cost without VAT |  |  |  |  | NRs. | 0 | per 10sqm
[6 empty] | NRs. | 0 | per sqm
| ADOPTED | ( Rounded upto immediate NRs. 0.50 ) |  |  |  | NRs. | 0 | per sqm
[6 empty] | US$ | 0 | per sqm
[6 empty] | Dollar Component | 0%
Item No. | Description of Item | Unit | Labour (A) |  |  |  |  | Material (B) |  |  |  |  | Equipment (C)
|  |  | Category | Unit | Quantity | Rate | Amount | Type | Unit | Quantity | Rate | Amount | Type | Unit | Quantity | Rate | Amount
REFERENCE : | 18.03.02.a.i
#REF! | Providing , Preparing and Installing form work including necessary supports and removing after completion for columns [Circular surface].(Scrap value neglected) (Height upto 3m) | 10
|  | sqm | Skilled | md | 3.6 | 1100 | 3960 | Plywood | sqm | 1.8333 | 420.36 | 770.66
|  |  | Unskilled | md | 3.3 | 850 | 2805 | Struts, baillies etc | cum | 0.0625 | 64135.06 | 4008.4412
[8 empty] | Nails, spikes etc | kg | 5 | 124.1442 | 620.721
[6 empty] | Total of A | 6765 |  |  |  | Total of B | 5399.8222 |  |  |  | Total of C | 0
| Sub-total (A+B+C) | [5 empty] | 12164.8222
| Miscellaneous | [5 empty] | 0 |  | REMARKS :
| Total | [5 empty] | 12164.8222
| Profit and Overhead 15% | [5 empty] | 1824.7233
| Per unit cost without VAT |  |  |  |  | NRs. | 13989.5455 | per 10sqm
[6 empty] | NRs. | 1398.9546 | per sqm
| ADOPTED | ( Rounded upto immediate NRs. 0.50 ) |  |  |  | NRs. | 1399 | per sqm
[6 empty] | US$ | 10.7615 | per sqm
[6 empty] | Dollar Component | 5.25%
Item No. | Description of Item | Unit | Labour (A) |  |  |  |  | Material (B) |  |  |  |  | Equipment (C)
|  |  | Category | Unit | Quantity | Rate | Amount | Type | Unit | Quantity | Rate | Amount | Type | Unit | Quantity | Rate | Amount
REFERENCE : | 18.03.02.a.ii
#REF! | Providing , Preparing and Installing form work including necessary supports and removing after completion for columns [Circular surface].(Scrap value neglected) (Height more than 3m upto 6m) | 10
|  | sqm | Skilled | md | 4.2 | 1100 | 4620 | Plywood | sqm | 1.8333 | 420.36 | 770.66
|  |  | Unskilled | md | 4.2 | 850 | 3570 | Struts, baillies etc | cum | 0.083333 | 64135.06 | 5344.5883
[8 empty] | Nails, spikes etc | kg | 6.5 | 124.1442 | 806.9372
[6 empty] | Total of A | 8190 |  |  |  | Total of B | 6922.1856 |  |  |  | Total of C | 0
| Sub-total (A+B+C) | [5 empty] | 15112.1856
| Miscellaneous | [5 empty] | 0 |  | REMARKS :
| Total | [5 empty] | 15112.1856
| Profit and Overhead 15% | [5 empty] | 2266.8278
| Per unit cost without VAT |  |  |  |  | NRs. | 17379.0134 | per 10sqm
[6 empty] | NRs. | 1737.9013 | per sqm
| ADOPTED | ( Rounded upto immediate NRs. 0.50 ) |  |  |  | NRs. | 1738 | per sqm
[6 empty] | US$ | 13.3692 | per sqm
[6 empty] | Dollar Component | 5.5%
Item No. | Description of Item | Unit | Labour (A) |  |  |  |  | Material (B) |  |  |  |  | Equipment (C)
|  |  | Category | Unit | Quantity | Rate | Amount | Type | Unit | Quantity | Rate | Amount | Type | Unit | Quantity | Rate | Amount
REFERENCE : | 18.03.02.a.iii
#REF! | Providing , Preparing and Installing form work including necessary supports and removing after completion for columns [Circular surface].(Scrap value neglected) (Height more than 6m upto 9m) | 10
|  | sqm | Skilled | md | 5.2 | 1100 | 5720 | Plywood | sqm | 1.8333 | 420.36 | 770.66
|  |  | Unskilled | md | 5.9 | 850 | 5015 | Struts, baillies etc | cum | 0.1 | 64135.06 | 6413.506
[8 empty] | Nails, spikes etc | kg | 8 | 124.1442 | 993.1535
[6 empty] | Total of A | 10735 |  |  |  | Total of B | 8177.3195 |  |  |  | Total of C | 0
| Sub-total (A+B+C) | [5 empty] | 18912.3195
| Miscellaneous | [5 empty] | 0 |  | REMARKS :
| Total | [5 empty] | 18912.3195
| Profit and Overhead 15% | [5 empty] | 2836.8479
| Per unit cost without VAT |  |  |  |  | NRs. | 21749.1674 | per 10sqm
[6 empty] | NRs. | 2174.9167 | per sqm
| ADOPTED | ( Rounded upto immediate NRs. 0.50 ) |  |  |  | NRs. | 2175 | per sqm
[6 empty] | US$ | 16.7308 | per sqm
[6 empty] | Dollar Component | 5.5%
Item No. | Description of Item | Unit | Labour (A) |  |  |  |  | Material (B) |  |  |  |  | Equipment (C)
|  |  | Category | Unit | Quantity | Rate | Amount | Type | Unit | Quantity | Rate | Amount | Type | Unit | Quantity | Rate | Amount
REFERENCE : | 18.03.02.a.iv
#REF! | Providing , Preparing and Installing form work including necessary supports and removing after completion for columns [Circular surface].(Scrap value neglected) (Height more than 9m) | 10
sqm
[6 empty] | Total of A | 0 |  |  |  | Total of B | 0 |  |  |  | Total of C | 0
| Sub-total (A+B+C) | [5 empty] | 0
| Miscellaneous | [5 empty] | 0 |  | REMARKS :
| Total | [5 empty] | 0 |  | Increase the rate by 10% for every additional meter height to the rate for the previous height
| Profit and Overhead 15% | [5 empty] | 0
| Per unit cost without VAT |  |  |  |  | NRs. | 0 | per 10sqm
[6 empty] | NRs. | 0 | per sqm
| ADOPTED | ( Rounded upto immediate NRs. 0.50 ) |  |  |  | NRs. | 0 | per sqm
[6 empty] | US$ | 0 | per sqm
[6 empty] | Dollar Component | 0%
Item No. | Description of Item | Unit | Labour (A) |  |  |  |  | Material (B) |  |  |  |  | Equipment (C)
|  |  | Category | Unit | Quantity | Rate | Amount | Type | Unit | Quantity | Rate | Amount | Type | Unit | Quantity | Rate | Amount
REFERENCE : | 18.05.a
#REF! | Providing , Preparing and Installing form work & removing after completion for Slab & beam structure (Scrap value neglected) | 10
|  | sqm | skilled | md | 3 | 1100 | 3300 | Planks | cum | 0.1 | 34635.06 | 3463.506
|  |  | unskilled | md | 3 | 850 | 2550 | Struts, baillies etc | cum | 0.0275 | 64135.06 | 1763.7142
[8 empty] | Nails, spikes etc | kg | 4 | 124.1442 | 496.5768
[6 empty] | Total of A | 5850 |  |  |  | Total of B | 5723.7969 |  |  |  | Total of C | 0
| Sub-total (A+B+C) | [5 empty] | 11573.7969
| Miscellaneous | [5 empty] | 0 |  | REMARKS :
| Total | [5 empty] | 11573.7969
| Profit and Overhead 15% | [5 empty] | 1736.0695
| Per unit cost without VAT |  |  |  |  | NRs. | 13309.8664 | per 10sqm
[6 empty] | NRs. | 1330.9866 | per sqm
| ADOPTED | ( Rounded upto immediate NRs. 0.50 ) |  |  |  | NRs. | 1331 | per sqm
[6 empty] | US$ | 10.2385 | per sqm
[6 empty] | Dollar Component | 4.5%
Item No. | Description of Item | Unit | Labour (A) |  |  |  |  | Material (B) |  |  |  |  | Equipment (C)
|  |  | Category | Unit | Quantity | Rate | Amount | Type | Unit | Quantity | Rate | Amount | Type | Unit | Quantity | Rate | Amount
REFERENCE : | 18.06.a
#REF! | Providing , Preparing and Installing form work & removing after completion for archstructure (Scrap value neglected) | 10
|  | sqm | skilled | md | 3.5 | 1100 | 3850 | Plywood | sqm | 1.8333 | 420.36 | 770.66
|  |  | unskilled | md | 3 | 850 | 2550 | Struts, baillies etc | cum | 0.05 | 64135.06 | 3206.753
[8 empty] | Nails, spikes etc | kg | 4 | 124.1442 | 496.5768
[6 empty] | Total of A | 6400 |  |  |  | Total of B | 4473.9898 |  |  |  | Total of C | 0
| Sub-total (A+B+C) | [5 empty] | 10873.9898
| Miscellaneous | [5 empty] | 0 |  | REMARKS :
| Total | [5 empty] | 10873.9898
| Profit and Overhead 15% | [5 empty] | 1631.0985
| Per unit cost without VAT |  |  |  |  | NRs. | 12505.0882 | per 10sqm
[6 empty] | NRs. | 1250.5088 | per sqm
| ADOPTED | ( Rounded upto immediate NRs. 0.50 ) |  |  |  | NRs. | 1251 | per sqm
[6 empty] | US$ | 9.6231 | per sqm
[6 empty] | Dollar Component | 4.75%

## Steel Ribs
Item No. | Description of Item | Unit | Labour (A) |  |  |  |  | Material (B) |  |  |  |  | Equipment (C)
|  |  | Category | Unit | Quantity | Rate | Amount | Type | Unit | Quantity | Rate | Amount | Type | Unit | Quantity | Rate | Amount
1 | Providing and placing steel ribs (ISHB 150) | set
|  | 14.65 | Foreman | m-day | 0.5 | 1100 | 550 | SAIL MA- ISHB 150 | kg | 515.5335 | 192.9663 | 99480.5843 | Wheel barrow/Jack | hr | 0.75 | 27.04 | 20.28
| 8.4 |  | unskilled | m-day | 0.6 | 850 | 510 | Spilce plate 100*100*10 | kg | 11.3417 | 192.9663 | 2188.5729
| 38.98 |  | skilled | m-day | 1 | 1100 | 1100 | Nuts & bolts | kg | 2 | 274.48 | 548.96
| 30.6 | [6 empty] | concrete block | Ls |  |  | 1000
[8 empty] | Formwork | Ls |  |  | 200
[8 empty] | Fabrication & erection cost | kg | 515.5335 | 90 | 46398.015 | [5 empty] | Lab |  | Mat |  | Equpment |  | Total |  |  | %
[18 empty] | Local | Forein | Local | Forein | Local | Forein | Local | Forein | Total | Local | Forein
[5 empty] | Total of A= |  | 2160 | Total of B = |  |  |  | 149816.1321 |  |  | Total of C= |  | 20.28 | 2160 | 0 | 59926.4529 | 89889.6793 | 0 | 20.28 | 62086.4529 | 89909.9593 | 151996.4121
| Sub-total (A+B+C) | [5 empty] | 151996.4121 | [10 empty] | 4818.3096 | 0 | 133677.8711 | 200516.8067 | 0 | 45.2386 | 138496.1807 | 200562.0453 | 339058.226 | 40.85 | 59.15 | 0
| Total | [5 empty] | 151996.4121 | [12 empty] | 40 | 60
| Profit and Overhead 15% | [5 empty] | 22799.4618
| Per unit cost without VAT | per set |  |  |  | NRs. | 174795.874 | US$ | 1355.3942 |  |  | LC= | 174795.87 |  |  | FC= | 0
|  | ton |  |  |  | NRs. | 339058.226 | US$ | 2608.1402 |  |  | LC= | 339058.23 |  |  | FC= | 0
|  |  |  | Adopted |  |  | 339058.5
[15 empty] | Dollar Component | 67.5%
| Lab |  | Mat |  | Equpment |  | Total |  |  | %
| Local | Forein | Local | Forein | Local | Forein | Local | Forein | Total | Local | Forein
| #REF! | #REF! | #REF! | #REF! | #REF! | #REF! | #REF! | #REF! | #REF!
| #REF! | #REF! | #REF! | #REF! | #REF! | #REF! | #REF! | #REF! | #REF! | #REF! | #REF! | #REF!
|  |  | #REF! | #REF!
Note on K4: Anuj Pradhananga: Increase 15% for wastage
Note on L4: Anuj Pradhananga: Increased by 50% of the rate of mild steel

## Additionals
Item No. | Description of Item | Unit | Labour (A) |  |  |  |  | Material (B) |  |  |  |  | Equipment (C)
|  |  | Category | Unit | Quantity | Rate | Amount | Type | Unit | Quantity | Rate | Amount | Type | Unit | Quantity | Rate | Amount
REFERENCE :
1 | Open cut excavation in river bed material (Manual excavation) | 30
|  | cum | Foreman | md | 0.125 | 1100 | 137.5 | Diesel | lit | 25 | 177.6 | 4440 | Loader | hr | 1 | 1622.4 | 1622.4
|  |  | Supervisor | md | 1 | 900 | 900 | Lubricant | lit | 0.25 | 459.84 | 114.96 | Tipper | hr | 1 | 486.72 | 486.72
|  |  | Loader Operator | md | 0.125 | 1100 | 137.5 | [5 empty] | Survey equipments | hr | 0.5 | 378.56 | 189.28
|  |  | Tipper driver | md | 0.125 | 1100 | 137.5
|  |  | Tipper Helper | md | 0.125 | 750 | 93.75
|  |  | Unskilled labour | md | 30 | 850 | 25500
[6 empty] | Total of A | 26906.25 |  |  |  | Total of B | 4554.96 |  |  |  | Total of C | 2298.4
| Sub-total (A+B+C) | [5 empty] | 33759.61
| Miscellaneous | [5 empty] | 0 |  | REMARKS :
| Total | [5 empty] | 33759.61
| Profit and Overhead 15% | [5 empty] | 5063.9415
| Per unit cost without VAT |  |  |  |  | NRs. | 38823.5515 | per 30cum
[6 empty] | NRs. | 1294.1184 | per cum
| ADOPTED | ( Rounded upto immediate NRs. 0.50 ) |  |  |  | NRs. | 1294.5 | per cum
[6 empty] | US$ | 9.9577 | per cum
[6 empty] | Dollar Component | 20.5%
Item No. | Description of Item | Unit | Labour (A) |  |  |  |  | Material (B) |  |  |  |  | Equipment (C)
|  |  | Category | Unit | Quantity | Rate | Amount | Type | Unit | Quantity | Rate | Amount | Type | Unit | Quantity | Rate | Amount
REFERENCE :
2 | Open cut excavation in river bed material (Backhoe excavation) | cum
|  |  | Foreman | md | 0.0024625 | 1100 | 2.7087 | Diesel | lit | 1.6 | 177.6 | 284.16 | Backhoe | hr | 0.03 | 1081.6 | 32.448
|  |  | Skilled labour | md | 0.0024625 | 1100 | 2.7087 | Lubricant | lit | 0.01 | 459.84 | 4.5984 | Tipper | hr | 0.08 | 486.72 | 38.9376
|  |  | Backhoe operater | md | 0.00375 | 1100 | 4.125 | [5 empty] | Survey equipments | hr | 0.016667 | 378.56 | 6.3093
|  |  | Tipper driver | md | 0.01 | 1100 | 11
|  |  | Tipper Helper | md | 0.01 | 750 | 7.5
|  |  | Unskilled labour | md | 0.0073875 | 850 | 6.2794
[6 empty] | Total of A | 34.3219 |  |  |  | Total of B | 288.7584 |  |  |  | Total of C | 77.6949
| Sub-total (A+B+C) | [5 empty] | 400.7752
| Miscellaneous | [5 empty] | 0 |  | REMARKS :
| Total | [5 empty] | 400.7752
| Profit and Overhead 15% | [5 empty] | 60.1163
| Per unit cost without VAT |  |  |  |  | NRs. | 460.8915 | per cum
| ADOPTED | ( Rounded upto immediate NRs. 0.50 ) |  |  |  | NRs. | 461 | per cum
[6 empty] | US$ | 3.5462 | per cum
[6 empty] | Dollar Component | 91.5%
Item No. | Description of Item | Unit | Labour (A) |  |  |  |  | Material (B) |  |  |  |  | Equipment (C)
|  |  | Category | Unit | Quantity | Rate | Amount | Type | Unit | Quantity | Rate | Amount | Type | Unit | Quantity | Rate | Amount
REFERENCE :
3 | Open cut excavation in rock | cum
|  |  | Foreman | md | 0.015038 | 1100 | 16.5413 | Gelatine | Kg | 0.5 | 408.16 | 204.08 | Air Compressor | hr | 0.07 | 270.4 | 18.928
|  |  | Driller | md | 0.0075 | 1100 | 8.25 | Detonator | Nos. | 1 | 11.95 | 11.95 | Loader | hr | 0.045 | 1622.4 | 73.008
|  |  | Blaster | md | 0.00625 | 1100 | 6.875 | Blasting wire | m | 0.1 | 7.4 | 0.74 | Tipper | hr | 0.087 | 486.72 | 42.3446
|  |  | Loader Operator | md | 0.00625 | 1100 | 6.875 | Mobil | lit | 0.25 | 459.84 | 114.96 | Survey equipments | hr | 0.01 | 378.56 | 3.7856
|  |  | Tipper driver | md | 0.010875 | 1100 | 11.9625 | Diesel | lit | 1.65 | 177.6 | 293.04
|  |  | Tipper Helper | md | 0.010875 | 750 | 8.1562 | Lubricant | lit | 0.15 | 459.84 | 68.976
|  |  | Compressor Operater | md | 0.00875 | 1840 | 16.1
|  |  | Unskilled labour | md | 0.009375 | 850 | 7.9688
[6 empty] | Total of A | 82.7288 |  |  |  | Total of B | 693.746 |  |  |  | Total of C | 138.0662
| Sub-total (A+B+C) | [5 empty] | 914.541
| Miscellaneous | [5 empty] | 0 |  | REMARKS :
| Total | [5 empty] | 914.541
| Profit and Overhead 15% | [5 empty] | 137.1811
| Per unit cost without VAT |  |  |  |  | NRs. | 1051.7221 | per cum
| ADOPTED | ( Rounded upto immediate NRs. 0.50 ) |  |  |  | NRs. | 1052 | per cum
[6 empty] | US$ | 8.0923 | per cum
[6 empty] | Dollar Component | 91%
Item No. | Description of Item | Unit | Labour (A) |  |  |  |  | Material (B) |  |  |  |  | Equipment (C)
|  |  | Category | Unit | Quantity | Rate | Amount | Type | Unit | Quantity | Rate | Amount | Type | Unit | Quantity | Rate | Amount
REFERENCE :
4 | Structural Steel Support | ton
|  |  | Foreman | md | 0.25 | 1100 | 275 | Structural Steel Ribs | ton | 1.05 | 96503.4 | 101328.57 | Welding generator | hr | 2 | 108.16 | 216.32
|  |  | Supervisor | md | 1.375 | 900 | 1237.5 | Welding rod | pack | 2 | 692.83 | 1385.66 | Loader | hr | 0.5 | 1622.4 | 811.2
|  |  | Skilled labour | md | 1.375 | 1100 | 1512.5 | Welding gas | LS | 1 |  | 500 | Axial Flow Exhaust Fan | hr | 2 | 260.67 | 521.34
|  |  | Unskilled labour | md | 8.25 | 850 | 7012.5
|  |  | Welder | md | 1.375 | 1100 | 1512.5
|  |  | Electrician | md | 0.125 | 1100 | 137.5
|  |  | Mechanics | md | 0.0625 | 1100 | 68.75
|  |  | Loader Helper | md | 0.0625 | 750 | 46.875
[6 empty] | Total of A | 11803.125 |  |  |  | Total of B | 103214.23 |  |  |  | Total of C | 1548.86
| Sub-total (A+B+C) | [5 empty] | 116566.215
| Miscellaneous | [5 empty] | 0 |  | REMARKS :
| Total | [5 empty] | 116566.215
| Profit and Overhead 15% | [5 empty] | 17484.9322
| Per unit cost without VAT |  |  |  |  | NRs. | 134051.1472 | per ton
| ADOPTED | ( Rounded upto immediate NRs. 0.50 ) |  |  |  | NRs. | 134051.5 | per ton
[6 empty] | US$ | 1031.1654 | per ton
[6 empty] | Dollar Component | 90%
Item No. | Description of Item | Unit | Labour (A) |  |  |  |  | Material (B) |  |  |  |  | Equipment (C)
|  |  | Category | Unit | Quantity | Rate | Amount | Type | Unit | Quantity | Rate | Amount | Type | Unit | Quantity | Rate | Amount
REFERENCE :
5 | Gravel surfacing (Gravel bedding) | cum
|  |  | Foreman | md | 0.000125 | 1100 | 0.1375 | Natural Gravel | cum | 1.1 | 1150 | 1265
|  |  | Skilled labour | md | 0.03125 | 1100 | 34.375
|  |  | Unskilled labour | md | 0.565 | 850 | 480.25
[6 empty] | Total of A | 514.7625 |  |  |  | Total of B | 1265 |  |  |  | Total of C | 0
| Sub-total (A+B+C) | [5 empty] | 1779.7625
| Miscellaneous | [5 empty] | 0 |  | REMARKS :
| Total | [5 empty] | 1779.7625
| Profit and Overhead 15% | [5 empty] | 266.9644
| Per unit cost without VAT |  |  |  |  | NRs. | 2046.7269 | per cum
| ADOPTED | ( Rounded upto immediate NRs. 0.50 ) |  |  |  | NRs. | 2047 | per cum
[6 empty] | US$ | 15.7462 | per cum
[6 empty] | Dollar Component | 0%
Item No. | Description of Item | Unit | Labour (A) |  |  |  |  | Material (B) |  |  |  |  | Equipment (C)
|  |  | Category | Unit | Quantity | Rate | Amount | Type | Unit | Quantity | Rate | Amount | Type | Unit | Quantity | Rate | Amount
REFERENCE :
6 | Stone soling | cum
|  |  | Skilled labour | md | 0.25 | 1100 | 275 | Stone | cum | 1.1 | 1000 | 1100
|  |  | Unskilled labour | md | 0.75 | 850 | 637.5
[6 empty] | Total of A | 912.5 |  |  |  | Total of B | 1100 |  |  |  | Total of C | 0
| Sub-total (A+B+C) | [5 empty] | 2012.5
| Miscellaneous | [5 empty] | 0 |  | REMARKS :
| Total | [5 empty] | 2012.5 | 462.9
| Profit and Overhead 15% | [5 empty] | 301.875 | 694.35
| Per unit cost without VAT |  |  |  |  | NRs. | 2314.375 | per cum
| ADOPTED | ( Rounded upto immediate NRs. 0.50 ) |  |  |  | NRs. | 2314.5 | per cum
[6 empty] | US$ | 17.8038 | per cum
[6 empty] | Dollar Component | 0%
Item No. | Description of Item | Unit | Labour (A) |  |  |  |  | Material (B) |  |  |  |  | Equipment (C)
|  |  | Category | Unit | Quantity | Rate | Amount | Type | Unit | Quantity | Rate | Amount | Type | Unit | Quantity | Rate | Amount
REFERENCE :
7 | Stone filling | cum
|  |  | Skilled labour | md | 0.125 | 1100 | 137.5 | Stone | cum | 1.1 | 1000 | 1100
|  |  | Unskilled labour | md | 0.5 | 850 | 425
[6 empty] | Total of A | 562.5 |  |  |  | Total of B | 1100 |  |  |  | Total of C | 0
| Sub-total (A+B+C) | [5 empty] | 1662.5
| Miscellaneous | [5 empty] | 0 |  | REMARKS :
| Total | [5 empty] | 1662.5
| Profit and Overhead 15% | [5 empty] | 249.375
| Per unit cost without VAT |  |  |  |  | NRs. | 1911.875 | per cum
| ADOPTED | ( Rounded upto immediate NRs. 0.50 ) |  |  |  | NRs. | 1912 | per cum
[6 empty] | US$ | 14.7077 | per cum
[6 empty] | Dollar Component | 0%
Item No. | Description of Item | Unit | Labour (A) |  |  |  |  | Material (B) |  |  |  |  | Equipment (C)
|  |  | Category | Unit | Quantity | Rate | Amount | Type | Unit | Quantity | Rate | Amount | Type | Unit | Quantity | Rate | Amount
REFERENCE :
8 | 300mm PVC waterstop | m
|  |  | Skilled labour | md | 0.03125 | 1100 | 34.375 | Waterstop | m | 1.05 | 360.34 | 378.357
|  |  | Unskilled labour | md | 0.0625 | 850 | 53.125
[6 empty] | Total of A | 87.5 |  |  |  | Total of B | 378.357 |  |  |  | Total of C | 0
| Sub-total (A+B+C) | [5 empty] | 465.857
| Miscellaneous | [5 empty] | 0 |  | REMARKS :
| Total | [5 empty] | 465.857
| Profit and Overhead 15% | [5 empty] | 69.8785
| Per unit cost without VAT |  |  |  |  | NRs. | 535.7355 | per m
| ADOPTED | ( Rounded upto immediate NRs. 0.50 ) |  |  |  | NRs. | 536 | per m
[6 empty] | US$ | 4.1231 | per m
[6 empty] | Dollar Component | 81.25%
Item No. | Description of Item | Unit | Labour (A) |  |  |  |  | Material (B) |  |  |  |  | Equipment (C)
|  |  | Category | Unit | Quantity | Rate | Amount | Type | Unit | Quantity | Rate | Amount | Type | Unit | Quantity | Rate | Amount
REFERENCE :
9 | Plum Concrete M20/20 with 30% plum | cum
|  |  | Foreman | md | 0.0026 | 1100 | 2.86 | Cement | kg | 186 | 24.0497 | 4473.2423 | Concrete mixer | hr | 0.9 | 216.32 | 194.688
|  |  | Skilled Labour | md | 0.0125 | 1100 | 13.75 | Sand | cum | 0.36 | 1050 | 378 | Concreter vibrator | hr | 0.2 | 108.16 | 21.632
|  |  | Unskilled labour | md | 0.015625 | 850 | 13.2812 | Aggregate (20mm and down grade) | cum | 0.54 | 2700 | 1458 | Agitator | hr | 0.2 | 1622.4 | 324.48
|  |  | Concrete mixer operator | md | 0.1125 | 1840 | 207 | Aggregate (10mm and down grade) | cum | 0.24 | 2950 | 708
[8 empty] | Boulder stone | cum | 0.35 | 1000 | 350
[8 empty] | Diesel | lit | 2 | 177.6 | 355.2
[8 empty] | Lubricant | lit | 0.01 | 459.84 | 4.5984
[6 empty] | Total of A | 236.8913 |  |  |  | Total of B | 7727.0407 |  |  |  | Total of C | 540.8
| Sub-total (A+B+C) | [5 empty] | 8504.732
| Miscellaneous | [5 empty] | 0 |  | REMARKS :
| Total | [5 empty] | 8504.732
| Profit and Overhead 15% | [5 empty] | 1275.7098
| Per unit cost without VAT |  |  |  |  | NRs. | 9780.4418 | per cum
| ADOPTED | ( Rounded upto immediate NRs. 0.50 ) |  |  |  | NRs. | 9780.5 | per cum
[6 empty] | US$ | 75.2346 | per cum
[6 empty] | Dollar Component | 63.25%
Item No. | Description of Item | Unit | Labour (A) |  |  |  |  | Material (B) |  |  |  |  | Equipment (C)
|  |  | Category | Unit | Quantity | Rate | Amount | Type | Unit | Quantity | Rate | Amount | Type | Unit | Quantity | Rate | Amount
REFERENCE :
10 | Providing and laying 50mm HDPE pipe including drilling for weep holes | m
|  |  | Foreman | md | 0.005 | 1100 | 5.5 | Drill bits (32 mm ) | Nos. | 0.01 | 3709.37 | 37.0937 | Air compressor, 650 CFM | hr | 0.05 | 270.4 | 13.52
|  |  | Skilled | md | 0.0175 | 1100 | 19.25 | Drill rod | Nos. | 0.01 | 6733.47 | 67.3347 | Hand Pneumatic Drill | hr | 0.04 | 75.71 | 3.0284
|  |  | Unskilled | md | 0.005 | 850 | 4.25 | HDPE pipe of 50 mm | m | 1 | 278.84 | 278.84 | Axial flow Exhaust Fan | hr | 0.05 | 260.67 | 13.0335
[13 empty] | Water Seperator | hr | 0.05 | 50 | 2.5
[13 empty] | Lubricator + Accessories | hr | 0.05 | 459.84 | 22.992
[13 empty] | Platform with Loader | hr | 0.04 | 1622.4 | 64.896
[13 empty] | Drill & work Platform | hr | 0.05 | 130 | 6.5
[6 empty] | Total of A | 29 |  |  |  | Total of B | 383.2684 |  |  |  | Total of C | 126.4699
| Sub-total (A+B+C) | [5 empty] | 538.7383
| Miscellaneous | [5 empty] | 0 |  | REMARKS :
| Total | [5 empty] | 538.7383
| Profit and Overhead 15% | [5 empty] | 80.8107
| Per unit cost without VAT |  |  |  |  | NRs. | 619.549 | per m
| ADOPTED | ( Rounded upto immediate NRs. 0.50 ) |  |  |  | NRs. | 620 | per m
[6 empty] | US$ | 4.7692 | per m
[6 empty] | Dollar Component | 94.75%
Item No. | Description of Item | Unit | Labour (A) |  |  |  |  | Material (B) |  |  |  |  | Equipment (C)
|  |  | Category | Unit | Quantity | Rate | Amount | Type | Unit | Quantity | Rate | Amount | Type | Unit | Quantity | Rate | Amount
REFERENCE :
11 | GI Pipe φ 50mm (For grouting) | m
|  |  | Foreman | md | 0 | 1100 | 1100 | GI Pipe φ 50mm | Nos. | 1 | 973.84 | 973.84 | Welding Transformer | hr | 0.01 | 108.16 | 1.0816
|  |  | Skilled | md | 0.01 | 1100 | 11
|  |  | Unskilled | md | 0.02 | 850 | 17
[6 empty] | Total of A | 1128 |  |  |  | Total of B | 973.84 |  |  |  | Total of C | 1.0816
| Sub-total (A+B+C) | [5 empty] | 2102.9216
| Miscellaneous | [5 empty] | 0 |  | REMARKS :
| Total | [5 empty] | 2102.9216
| Profit and Overhead 15% | [5 empty] | 315.4382
| Per unit cost without VAT |  |  |  |  | NRs. | 2418.3598 | per m
| ADOPTED | ( Rounded upto immediate NRs. 0.50 ) |  |  |  | NRs. | 2418.5 | per m
[6 empty] | US$ | 18.6038 | per m
[6 empty] | Dollar Component | 46.5%
Item No. | Description of Item | Unit | Labour (A) |  |  |  |  | Material (B) |  |  |  |  | Equipment (C)
|  |  | Category | Unit | Quantity | Rate | Amount | Type | Unit | Quantity | Rate | Amount | Type | Unit | Quantity | Rate | Amount
REFERENCE :
12 | Consolidation grouting | 50
|  | kg | Foreman | md | 0.06625 | 1100 | 72.875 | Cement | kg | 50 | 24.0497 | 1202.4845 | Shotcreter | hr | 0.14 | 540.8 | 75.712
|  |  | Skilled labour | md | 0.11125 | 1100 | 122.375 | Sand | cum | 0.1 | 1050 | 105 | Vent Fan | hr | 0.14 | 260.67 | 36.4938
|  |  | Unskilled labour | md | 0.18625 | 850 | 158.3125 | 30mm GI Nipple | Nos. | 0.44 | 401.25 | 176.55 | Pipe fittings, Lines etc | LS |  |  | 100
[8 empty] | Grout Cap | Nos. | 1 | 20 | 20 | Wheel Loader for Rig | hr | 0.16 | 1622.4 | 259.584
[13 empty] | Wheel Loader for Platform | hr | 0.07 | 1622.4 | 113.568
[6 empty] | Total of A | 353.5625 |  |  |  | Total of B | 1504.0345 |  |  |  | Total of C | 585.3578
| Sub-total (A+B+C) | [5 empty] | 2442.9548
| Miscellaneous | [5 empty] | 0 |  | REMARKS :
| Total | [5 empty] | 2442.9548
| Profit and Overhead 15% | [5 empty] | 366.4432
| Per unit cost without VAT |  |  |  |  | NRs. | 2809.398 | per 50kg
[6 empty] | NRs. | 56.188 | per kg
| ADOPTED | ( Rounded upto immediate NRs. 0.50 ) |  |  |  | NRs. | 56.5 | per kg
[6 empty] | US$ | 0.43462 | per kg
[6 empty] | Dollar Component | 85.75%
Item No. | Description of Item | Unit | Labour (A) |  |  |  |  | Material (B) |  |  |  |  | Equipment (C)
|  |  | Category | Unit | Quantity | Rate | Amount | Type | Unit | Quantity | Rate | Amount | Type | Unit | Quantity | Rate | Amount
REFERENCE :
13 | Curtain grouting | 50
kg
[6 empty] | Total of A | 0 |  |  |  | Total of B | 0 |  |  |  | Total of C | 0
| Sub-total (A+B+C) | [5 empty] | 3664.4322
| Miscellaneous | [5 empty] | 0 |  | REMARKS :
| Total | [5 empty] | 3664.4322 |  | Assuming curtain grouting = 1.5 x consoldation grouting
| Profit and Overhead 15% | [5 empty] | 549.6648
| Per unit cost without VAT |  |  |  |  | NRs. | 4214.097 | per 50kg
[6 empty] | NRs. | 84.2819 | per kg
| ADOPTED | ( Rounded upto immediate NRs. 0.50 ) |  |  |  | NRs. | 84.5 | per kg
[6 empty] | US$ | 0.65 | per kg
[6 empty] | Dollar Component | 85.75%
Item No. | Description of Item | Unit | Labour (A) |  |  |  |  | Material (B) |  |  |  |  | Equipment (C)
|  |  | Category | Unit | Quantity | Rate | Amount | Type | Unit | Quantity | Rate | Amount | Type | Unit | Quantity | Rate | Amount
REFERENCE :
14 | Contact grouting/ Skin grouting | 50
kg
[6 empty] | Total of A | 0 |  |  |  | Total of B | 0 |  |  |  | Total of C | 0
| Sub-total (A+B+C) | [5 empty] | 4885.9096
| Miscellaneous | [5 empty] | 0 |  | REMARKS :
| Total | [5 empty] | 4885.9096 |  | Assuming contact grouting/ skin grouting = 2.0 x consoldation grouting
| Profit and Overhead 15% | [5 empty] | 732.8864
| Per unit cost without VAT |  |  |  |  | NRs. | 5618.796 | per 50kg
[6 empty] | NRs. | 112.3759 | per kg
| ADOPTED | ( Rounded upto immediate NRs. 0.50 ) |  |  |  | NRs. | 112.5 | per kg
[6 empty] | US$ | 0.86538 | per kg
[6 empty] | Dollar Component | 85.75%
Item No. | Description of Item | Unit | Labour (A) |  |  |  |  | Material (B) |  |  |  |  | Equipment (C)
|  |  | Category | Unit | Quantity | Rate | Amount | Type | Unit | Quantity | Rate | Amount | Type | Unit | Quantity | Rate | Amount
REFERENCE :
15 | Providing and laying 50mm HDPE pipe including drilling for weep holes | 1
|  | m | Foreman | md
|  |  | Skilled labour | md
|  |  | Unskilled labour | md
[6 empty] | Total of A | 0 |  |  |  | Total of B | 0 |  |  |  | Total of C | 0
| Sub-total (A+B+C) | [5 empty] | 7328.8644
| Miscellaneous | [5 empty] | 0 |  | REMARKS :
| Total | [5 empty] | 7328.8644 |  | Assuming contact grouting/ skin grouting = 2.0 x consoldation grouting
| Profit and Overhead 15% | [5 empty] | 1099.3297
| Per unit cost without VAT |  |  |  |  | NRs. | 8428.1941 | per 1m
[6 empty] | NRs. | 8428.1941 | per m
| ADOPTED | ( Rounded upto immediate NRs. 0.50 ) |  |  |  | NRs. | 8428.5 | per m
[6 empty] | US$ | 64.8346 | per m
[6 empty] | Dollar Component | 85.75%
Item No. | Description of Item | Unit | Labour (A) |  |  |  |  | Material (B) |  |  |  |  | Equipment (C)
|  |  | Category | Unit | Quantity | Rate | Amount | Type | Unit | Quantity | Rate | Amount | Type | Unit | Quantity | Rate | Amount
REFERENCE : | 27.04
1 | Providing and performing cement grouting | 100
|  | kg | Unskilled | md | 0.13 | 850 | 110.5 | Diesel | lit | 8 | 177.6 | 1420.8 | Mechanical mixer | hr | 0.8 | 216.32 | 173.056
|  |  | Operator | md | 0.26 | 1840 | 478.4 | Cement | kg. | 100 | 24.0497 | 2404.969 | Grout injecting pump | hr | 0.6 | 540.8 | 324.48
(300 lit/hr or 210 kg/hr)
[13 empty] | Fan | hr | 0.06 | 260.67 | 15.6402
[13 empty] | Tunnel light | LS |  |  | 15
[6 empty] | Total of A | 588.9 |  |  |  | Total of B | 3825.769 |  |  |  | Total of C | 528.1762
| Sub-total (A+B+C) | [5 empty] | 4942.8452
| Miscellaneous | [5 empty] | 0 |  | REMARKS :
| Total | [5 empty] | 4942.8452
| Profit and Overhead 15% | [5 empty] | 741.4268
| Per unit cost without VAT |  |  |  |  | NRs. | 5684.272 | per 100kg
[6 empty] | NRs. | 56.8427 | per kg
| ADOPTED | ( Rounded upto immediate NRs. 0.50 ) |  |  |  | NRs. | 57 | per kg
[6 empty] | US$ | 0.43846 | per kg
[6 empty] | Dollar Component | 87.5%
Note on L207: basantag: District Rate for 50mm Pipe rate 185
Note on L231: basantag: District Rate for 32mm GI Nipple Rate=135

## Sheet1
S.N. | Description | Rate | Units
Surface Works
1 | Site Clearance | 50.5 | sqm
2 | Excavation |  | cum
| Soft Soil | 755.5
| Boulder Mixed Soil | 1007
| Rock | 2769
3 | Filling | 217.5 | cum
4 | Formwork | 1425.05 | sqm
5 | Concreting Works |  | cum
| C10 | 14140.5
| C15 | 13187.5
| C20 | 15391.75
| C25 | 18375.5
| C35 | 25562.875
C60
6 | Reinforcement Bars | 0 | ton
7 | Brickwork | 18644 | cum
8 | Plaster | 487.5 | sqm
9 | Masonry Works | 9852.5 | cum
10 | Gabion Works | 5321.5 | cum
11 | Stone riprap for protection works | 5367 | cum
12 | Geotextile | 233 | sqm
13 | Roofing |  | kg
14 | Painting |  | sqm
15 | Doors and windows |  | cum
16 | Screeding and Punning |  | sqm
Underground Works
1 | Excavation |  | cum
| In good rock | 6194
| In poor to very poor rock | 10129
2 | shaft excavation | 17033.5 | cum
3 | Mucking |  | cum
4 | Plain shotcrete |  | sqm
| for 50mm thickness | 2789.475
| for 100mm thickness | 5578.95
5 | Fiber reinforced shotcrete |  | sqm
| for 100mm thickness | 5831.9
| for 120mm thickness | 8747.85
| for 200mm thickness | 11663.8
6 | shotcreting in shaft | 69066.5 | cum
7 | Wiremesh | 668.5 | sqm
8 | Rockbolt |  | nos.
| Grouted pattern rockbolt of dia 20mm, length 2.2m | 3827
9 | Concrete |  | cum
| C15 | 14001
| C20 | 16560
| C25 | 19638
10 | Formworks | 1352.3668 | sqm
11 | Reinforcement | 190293.25 | ton
12 | Steel Ribs | 190293.25 | ton/nos.